## Critical mode
Flyback-Converter Tansformer-Dsign
Input
Critical current mode |  |  |  |  | Result |  | core data
Step | Item |  | Parameter |  | Value | Unit | Parameter |  | Value | Unit
1 | Determine parameters | Power supply specification | Output voltage | Vo | 19 | Vdc | Ae | Core effective area | 98 | mm2
|  |  | Rated output current (max.) | Io | 3.4 | Adc | le | Core effective magnetic-path length | 44 | mm
|  |  | Overload protection operating current | Iolp | 5 | Adc | μc | Amplitude permeability | 3000
|  |  | Rated output power (max.) | Po | 64.6 | W | μ0 | Vacuum permeability | 1.2566e-06
|  |  | Overload protection output power | Polp | 95 | W
|  |  | Input AC voltage(min) | Vac(min) | 90 | Vac
|  |  | Input AC voltage(max) | Vac(max) | 264 | Vac
|  |  | Input frequency(min) | fac(min) | 47 | Hz
|  |  | Ripple voltage at rated output power | Vinripple | 44.4397 | Vdc
|  |  | Ripple voltage at overload protection | Vrippleolp | 65.3525 | Vdc
|  |  | Input min voltage(DC) at rated power | Vdc(min) | 82.8395 | Vdc
|  |  | Input min voltage(DC) at OLP | Vdcolp(min) | 61.9268 | Vdc
|  |  | Input max voltage(DC) | Vdc(max) | 373.3524 | Vdc
|  |  | Conversion efficiency (estimate) | η | 90 | %
|  |  | Input power at rated output power | Pin | 71.7778 | W
|  |  | Input power at OLP | Pinolp | 105.5556 | W
|  |  | Switching frequency | fsw | 65 | kHz
|  |  | Switching cycle | T | 15.3846 | us
|  | Using parts | Input capacitance of the electrolytic capacitor | Cin | 120 | uF
|  |  | Secondary side diode VF | VF | 0.5 | Vdc
|  |  | Maximum magnetic flux density | Bm | 0.3 | T
2 | Flyback voltage |  | Fly-back voltage | Vr | 110 | Vdc
|  |  | MOSFET surge voltage (estimate) | Vsgm | 30 | Vdc
|  |  | Diode surge voltage at secondary side (estimate) | Vsgd | 30 | Vdc
|  |  | MOSFET voltage(max) | Vds(max) | 513.3524 | Vdc
|  |  | Diode voltage(max) at secondary side | Vd(max) | 115.1852 | Vdc
3 | Determine turns ratio |  | n=Np/Ns | n | 5.641
4 | Operation condition under critical mode |  | Input voltage | Vin(cr) | 100 | Vac
|  |  |  | Vindc(cr) | 141.4214 | Vdc
|  |  | Output current | Io(cr) | 3.4 | A
|  |  | Output power | Po(cr) | 64.6 | W
|  |  | Input power | Pin(cr) | 71.7778 | W
5 | Calculate Duty and Lp |  | Duty(max):Vin(cr) | D(cr) | 0.43751
|  |  | ON time(max):Vac(cr) | Ton(cr) | 6.731 | us
|  |  | Inductance value at primary-side | Lp | 410.2775 | uH
Approximate numeric value
[5 empty] | 410 | uH
6 | Calculate D(max) on OLP |  | Max Duty:Vac(min) | D(max) | 0.63981
|  |  | Max ON time:Vac(min) | Ton(max) | 9.8432 | us
|  |  | Continuous factor ：Vac(min) | k | 0.56369
7 | Calculate Ipeak |  | Peak current at primary side | Ip(peak) | 3.4075 | A
8 | Determine number of turns at secondary side (Ns) |  | Number of turns at secondary side | Ns | 8.4239 | Tn
Rounded up to the integer
[5 empty] | 9 | Tn
9 | Determine number of turns at primary side (Np) |  | Number of turns at primary side | Np | 50.7692 | Tn
Rounded up to the integer
[5 empty] | 51 | Tn
|  |  | Turns ratio | n | 5.6667
10 | Determine number of turns for VCC (Nvcc) |  | Vcc voltage | Vcc | 22 | Vdc
|  |  | Number of turns for VCC | Nvcc | 10.1538 | Tn
[5 empty] | 11 | Tn
11 | Determine Gap |  | Gap | gap | 0.76659 | mm
12 | Check calculation result |  | Maximum magnetic flux density | ⊿B | 0.27953 | T
|  |  | Fly-back voltage | Vr | 110.5 | Vdc
13 | Calculate current (at rated output) |  | Duty | D | 0.57153
|  |  | ON time:Vac(min) | Ton | 8.7928 | us
|  |  | Continious factor | k | 0.26109
|  |  | Peak current at primary side | Ipeak | 2.4043 | A
|  |  | Current at primary side(RMS) | Iprms | 1.2099 | Arms
|  |  | Peak current at secoundry side | Ispeak | 13.6245 | A
|  |  | Current at secoundry side(RMS) | Isrms | 5.9364 | Arms
|  |  | Current at output capacitor(RMS) | Icrms | 4.6575 | Arms
14 | Check operation status |  | Input voltage | Vinac | 100 | Vac
|  |  | Output current | Io | 3.4 | A
|  |  | Input voltage(DC) | Vindc | 141.4214 | Vdc
|  |  | Output power | Po | 64.6 | W
|  |  | Input power | Pin | 71.7778 | W
|  |  | Duty | D | 0.43736
|  |  | ON time | Ton | 6.7287 | us
|  |  | Continious factor | k | 0
|  |  | Magnetic flux density | B | 0.19039 | T
|  |  | Current at primary side | Ipeak | 2.3209 | A
|  |  |  | Ipeak1 | 0 | A
|  |  | Current at primary side(RMS) | Isrms | 0.88618 | Arms
|  |  | Current at secoundry side | Ispeak | 13.1519 | A
|  |  |  | Ispeak1 | 0 | A
|  |  | Current at secoundry side(RMS) | Isrms | 5.681 | Arms
|  |  | Current at output capacitor(RMS) | Icrms | 4.3272 | Arms

## Continuous mode
Flyback-Converter Tansformer-Dsign
Input
Continuous current mode |  |  |  |  | Result |  | core data
Step | Item |  | Parameter |  | Value | Unit | Parameter |  | Value | Unit
1 | Determine parameters | Power supply specification | Output voltage | Vo | 19 | Vdc | Ae | Core effective area | 98 | mm2
|  |  | Rated output current (max.) | Io | 3.4 | Adc | le | Core effective magnetic-path length | 44 | mm
|  |  | Overload protection operating current | Iolp | 5 | Adc | μc | Amplitude permeability | 3000
|  |  | Rated output power (max.) | Po | 64.6 | W | μ0 | Vacuum permeability | 1.2566e-06
|  |  | Overload protection output power | Polp | 95 | W
|  |  | Input AC voltage(min) | Vac(min) | 90 | Vac
|  |  | Input AC voltage(max) | Vac(max) | 264 | Vac
|  |  | Input frequency(min) | fac(min) | 47 | Hz
|  |  | Ripple voltage at rated output power | Vinripple | 44.4397 | Vdc
|  |  | Ripple voltage at overload protection | Vrippleolp | 65.3525 | Vdc
|  |  | Input min voltage(DC) at rated power | Vdc(min) | 82.8395 | Vdc
|  |  | Input min voltage(DC) at OLP | Vdcolp(min) | 61.9268 | Vdc
|  |  | Input max voltage(DC) | Vdc(max) | 373.3524 | Vdc
|  |  | Conversion efficiency (estimate) | η | 90 | %
|  |  | Input power at rated output power | Pin | 71.7778 | W
|  |  | Input power at OLP | Pinolp | 105.5556 | W
|  |  | Switching frequency | fsw | 65 | kHz
|  |  | Switching cycle | T | 15.3846 | us
|  | Using parts | Input capacitance of the electrolytic capacitor | Cin | 120 | uF
|  |  | Secondary side diode VF | VF | 0.5 | Vdc
|  |  | Maximum magnetic flux density | Bm | 0.3 | T
2 | Flyback voltage |  | Fly-back voltage | Vr | 110 | Vdc
|  |  | MOSFET surge voltage (estimate) | Vsgm | 30 | Vdc
|  |  | Diode surge voltage at secondary side (estimate) | Vsgd | 30 | Vdc
|  |  | MOSFET voltage(max) | Vds(max) | 513.3524 | Vdc
|  |  | Diode voltage(max) at secondary side | Vd(max) | 115.1852 | Vdc
3 | Determine turns ratio |  | n=Np/Ns | n | 5.641
4 | Operation condition under continuous mode |  | Input voltage | Vin(cc) | 100 | Vac
|  |  |  | Vindc(cc) | 141.4214 | Vdc
|  |  | Output current | Io(cr) | 3.4 | A
|  |  | Continuous factor | k | 0.25
|  |  | Output power | Po(cc) | 64.6 | W
|  |  | Input power | Pin(cc) | 71.7778 | W
5 | Calculate Duty and Lp |  | Duty(max):Vin(cr) | D(cc) | 0.43751
|  |  | ON time(max):Vac(cr) | Ton(cc) | 6.731 | us
|  |  | Inductance value at primary-side | Lp | 683.7958 | uH
Approximate numeric value
[5 empty] | 680 | uH
6 | Calculate D(max) on OLP |  | Max Duty:Vac(min) | D(max) | 0.63981
|  |  | Max ON time:Vac(min) | Ton(max) | 9.8432 | us
|  |  | Continuous factor ：Vac(min) | k | 0.71198
7 | Calculate Ipeak |  | Peak current at primary side | Ip(peak) | 3.1123 | A
8 | Determine number of turns at secondary side (Ns) |  | Number of turns at secondary side | Ns | 12.7611 | Tn
Rounded up to the integer
[5 empty] | 13 | Tn
9 | Determine number of turns at primary side (Np) |  | Number of turns at primary side | Np | 73.3333 | Tn
Rounded up to the integer
[5 empty] | 74 | Tn
|  |  | Turns ratio | n | 5.6923
10 | Determine number of turns for VCC (Nvcc) |  | Vcc voltage | Vcc | 22 | Vdc
|  |  | Number of turns for VCC | Nvcc | 14.6667 | Tn
[5 empty] | 15 | Tn
11 | Determine Gap |  | Gap | gap | 0.97706 | mm
12 | Check calculation result |  | Maximum magnetic flux density | ⊿B | 0.29183 | T
|  |  | Fly-back voltage | Vr | 111 | Vdc
13 | Calculate current (at rated output) |  | Duty | D | 0.57264
|  |  | ON time:Vac(min) | Ton | 8.8098 | us
|  |  | Continious factor | k | 0.4764
|  |  | Peak current at primary side | Ipeak | 2.0497 | A
|  |  | Current at primary side(RMS) | Iprms | 1.1688 | Arms
|  |  | Peak current at secoundry side | Ispeak | 11.6677 | A
|  |  | Current at secoundry side(RMS) | Isrms | 5.7475 | Arms
|  |  | Current at output capacitor(RMS) | Icrms | 4.4141 | Arms
14 | Check operation status |  | Input voltage | Vinac | 100 | Vac
|  |  | Output current | Io | 3.4 | A
|  |  | Input voltage(DC) | Vindc | 141.4214 | Vdc
|  |  | Output power | Po | 64.6 | W
|  |  | Input power | Pin | 71.7778 | W
|  |  | Duty | D | 0.43974
|  |  | ON time | Ton | 6.7652 | us
|  |  | Continious factor | k | 0.24261
|  |  | Magnetic flux density | B | 0.17419
|  |  | Current at primary side | Ipeak | 1.8577 | A
|  |  |  | Ipeak1 | 0.4507 | A
|  |  | Current at primary side(RMS) | Isrms | 0.81139 | Arms
|  |  | Current at secoundry side | Ispeak | 10.5745 | A
|  |  |  | Ispeak1 | 2.5655 | A
|  |  | Current at secoundry side(RMS) | Isrms | 5.2133 | Arms
|  |  | Current at output capacitor(RMS) | Icrms | 3.6918 | Arms

## パラメータ入力(連続動作状態チェック) (hidden)
効率考慮
| Vin(Vdc) | 141.4214 | Io(A) | 3.6809 | 3.4 | Ip | 1.8577 | A | Iprms | 0.81139
| Vo(Vdc) | 19.5 | Lp(mH) | 0.68 |  | Duty | 0.43974 |  | Isrms | 5.2133
| np | 74 | fsw(kHz) | 65 |  | VR | 111 | V | Isripple | 3.6918
| ns | 13 | Pin(W) | 71.7778 |  | 2次D | 44.3443 | V | K | 0.24261
[6 empty] | Vds | 252.4214
[9 empty] | Io | 0.4507
[9 empty] | Ip | 1.8577
[9 empty] | Vds0 | 282.4214
[9 empty] | Vds1 | 252.4214
| Vo' | 111 | ΔＩ | 1.407 | [6 empty] | Vo' | 111 | D1 | 0.56326
| Dc | 0.43974 | I0 | 0.4507 | [6 empty] | Ip | 1.8022 | D2 | 0.71763
| Imean | 1.1542 | Ip | 1.8577 | [6 empty] | Imean | 0.90109 | Ip(rms) | 0.78089
| D | Ip | Is' | [7 empty] | D | Ip | Is'
| 0 | 0 | 0 | [7 empty] | 0 | 0 | 0
| 0 | 0.4507 | 0 | [7 empty] | 0.56326 | 1.8022 | 0
| 0.43974 | 1.8577 | 0 | [7 empty] | 0.56326 | 0 | 1.8022
| 0.43974 | 0 | 1.8577 | [7 empty] | 1.2809 | 0 | 0
| 1 | 0 | 0.4507 | [7 empty] | 1 | 0 | 0
| 連続判定 | 1 | (1：連続、0：不連続） | [6 empty] | 電流計算
| D1 | 0.43974 |  | id0 | 0.4507 |  | Is0 | 2.5655 |  | Iprms | 0.81139
| D2 | 1 |  | idP | 1.8577 |  | Isp | 10.5745 |  | Isrms | 5.2133
|  |  |  | ⊿I | 1.407 |  | ⊿I | 8.009
[7 empty] | D2' | 0.56026 |  | VR | 111
| D | Vds | Id | [6 empty] | 2次D | 44.3443
| 0 | 0 | 0
0 | 0 | 0 | 0.4507
D1 | 0.43974 | 0 | 1.8577
D1 | 0.43974 | 282.4214 | 0
| 0.43974 | 252.4214 | 0
D2 | 1 | 252.4214 | 0
D2 | 1 | 141.4214 | 0
1 | 1 | 141.4214 | 0
1 | 1 | 0 | 0
Vo' = Vo*np/ns
Dc = Vo'/(Vin+Vo')
Imean = Vo*Io/(Vin*Dc)
ΔI = Vin*Dc/(Lp*fsw)
I0 = Imean-ΔI/2
Ip = Imean+ΔI/2
I0
Imean
Ip
Dc
Vo' = Vo*np/ns
Ip = √((2*Vo*Io)/(Lp*fsw))
D1 = Lp*Ip*fsw/Vin
D2 = Lp*Ip*fsw/Vo'
Imean = Ip/2
Ip(rms) = Ip*√(D1/3)
D2
Ip
D1

## パラメータ入力(連続定格出力) (hidden)
| 入力パラメータ |  |  | 効率考慮
| Vin(Vdc) | 82.8395 | Io(A) | 3.6809 | 3.4 | Ip | 2.0497 | A | Iprms | 1.1688
| Vo(Vdc) | 19.5 | Lp(mH) | 0.68 |  | Duty | 0.57264 |  | Isrms | 5.7475
| np | 74 | fsw(kHz) | 65 |  | VR | 111 | V | Isripple | 4.4141
| ns | 13 | Pin(W) | 71.7778 |  | 2次D | 34.0529 | V | K | 0.4764
[6 empty] | Vds | 193.8395
[9 empty] | Io | 0.9765
[9 empty] | Ip | 2.0497
[9 empty] | Vds0 | 223.8395
[9 empty] | Vds1 | 193.8395
| Vo' | 111 | ΔＩ | 1.0732 | [6 empty] | Vo' | 111 | D1 | 0.96158
| Dc | 0.57264 | I0 | 0.9765 | [6 empty] | Ip | 1.8022 | D2 | 0.71763
| Imean | 1.5131 | Ip | 2.0497 | [6 empty] | Imean | 0.90109 | Ip(rms) | 1.0203
| D | Ip | Is' | [7 empty] | D | Ip | Is'
| 0 | 0 | 0 | [7 empty] | 0 | 0 | 0
| 0 | 0.9765 | 0 | [7 empty] | 0.96158 | 1.8022 | 0
| 0.57264 | 2.0497 | 0 | [7 empty] | 0.96158 | 0 | 1.8022
| 0.57264 | 0 | 2.0497 | [7 empty] | 1.6792 | 0 | 0
| 1 | 0 | 0.9765 | [7 empty] | 1 | 0 | 0
| 連続判定 | 1 | (1：連続、0：不連続） | [6 empty] | 電流計算
| D1 | 0.57264 |  | id0 | 0.9765 |  | Is0 | 5.5585 |  | Iprms | 1.1688
| D2 | 1 |  | idP | 2.0497 |  | Isp | 11.6677 |  | Isrms | 5.7475
|  |  |  | ⊿I | 1.0732 |  | ⊿I | 6.1092
[7 empty] | D2' | 0.42736 |  | VR | 111
| D | Vds | Id | [6 empty] | 2次D | 34.0529
| 0 | 0 | 0
0 | 0 | 0 | 0.9765
D1 | 0.57264 | 0 | 2.0497
D1 | 0.57264 | 223.8395 | 0
| 0.57264 | 193.8395 | 0
D2 | 1 | 193.8395 | 0
D2 | 1 | 82.8395 | 0
1 | 1 | 82.8395 | 0
1 | 1 | 0 | 0
Vo' = Vo*np/ns
Dc = Vo'/(Vin+Vo')
Imean = Vo*Io/(Vin*Dc)
ΔI = Vin*Dc/(Lp*fsw)
I0 = Imean-ΔI/2
Ip = Imean+ΔI/2
I0
Imean
Ip
Dc
Vo' = Vo*np/ns
Ip = √((2*Vo*Io)/(Lp*fsw))
D1 = Lp*Ip*fsw/Vin
D2 = Lp*Ip*fsw/Vo'
Imean = Ip/2
Ip(rms) = Ip*√(D1/3)
D2
Ip
D1

## パラメータ入力(臨界動作状態チェック) (hidden)
| 入力パラメータ |  |  | 効率考慮
| Vin(Vdc) | 141.4214 | Io(A) | 3.6809 | 3.4 | Ip | 2.3209 | A | Iprms | 0.88618
| Vo(Vdc) | 19.5 | Lp(mH) | 0.41 |  | Duty | 0.43736 |  | Isrms | 5.681
| np | 51 | fsw(kHz) | 65 |  | VR | 110.5 | V | Isripple | 4.3272
| ns | 9 | Pin(W) | 71.7778 |  | 2次D | 44.4567 | V | K | 0
[6 empty] | Vds | 251.9214
[9 empty] | Io | 0
[9 empty] | Ip | 2.3209
[9 empty] | Vds0 | 281.9214
[9 empty] | Vds1 | 251.9214
| Vo' | 110.5 | ΔＩ | 2.3276 | [6 empty] | Vo' | 110.5 | D1 | 0.43736
| Dc | 0.43863 | I0 | -0.0066998 | [6 empty] | Ip | 2.3209 | D2 | 0.55975
| Imean | 1.1571 | Ip | 2.3209 | [6 empty] | Imean | 1.1605 | Ip(rms) | 0.88618
| D | Ip | Is' | [7 empty] | D | Ip | Is'
| 0 | 0 | 0 | [7 empty] | 0 | 0 | 0
| 0 | -0.0066998 | 0 | [7 empty] | 0.43736 | 2.3209 | 0
| 0.43863 | 2.3209 | 0 | [7 empty] | 0.43736 | 0 | 2.3209
| 0.43863 | 0 | 2.3209 | [7 empty] | 0.99712 | 0 | 0
| 1 | 0 | -0.0066998 | [7 empty] | 1 | 0 | 0
| 連続判定 | 0 | (1：連続、0：不連続） | [6 empty] | 電流計算
| D1 | 0.43736 |  | id0 | 0 |  | Is0 | 0 |  | Iprms | 0.88618
| D2 | 0.99712 |  | idP | 2.3209 |  | Isp | 13.1519 |  | Isrms | 5.681
|  |  |  | ⊿I | 2.3209 |  | ⊿I | 13.1519
[7 empty] | D2' | 0.55975 |  | VR | 110.5
| D | Vds | Id | [6 empty] | 2次D | 44.4567
| 0 | 0 | 0
0 | 0 | 0 | 0
D1 | 0.43736 | 0 | 2.3209
D1 | 0.43736 | 281.9214 | 0
| 0.43736 | 251.9214 | 0
D2 | 0.99712 | 251.9214 | 0
D2 | 0.99712 | 141.4214 | 0
1 | 1 | 141.4214 | 0
1 | 1 | 0 | 0
Vo' = Vo*np/ns
Dc = Vo'/(Vin+Vo')
Imean = Vo*Io/(Vin*Dc)
ΔI = Vin*Dc/(Lp*fsw)
I0 = Imean-ΔI/2
Ip = Imean+ΔI/2
I0
Imean
Ip
Dc
Vo' = Vo*np/ns
Ip = √((2*Vo*Io)/(Lp*fsw))
D1 = Lp*Ip*fsw/Vin
D2 = Lp*Ip*fsw/Vo'
Imean = Ip/2
Ip(rms) = Ip*√(D1/3)
D2
Ip
D1

## パラメータ入力(臨界定格出力) (hidden)
| 入力パラメータ |  |  | 効率考慮
| Vin(Vdc) | 82.8395 | Io(A) | 3.6809 | 3.4 | Ip | 2.4043 | A | Iprms | 1.2099
| Vo(Vdc) | 19.5 | Lp(mH) | 0.41 |  | Duty | 0.57153 |  | Isrms | 5.9364
| np | 51 | fsw(kHz) | 65 |  | VR | 110.5 | V | Isripple | 4.6575
| ns | 9 | Pin(W) | 71.7778 |  | 2次D | 34.1187 | V | K | 0.26109
[6 empty] | Vds | 193.3395
[9 empty] | Io | 0.62776
[9 empty] | Ip | 2.4043
[9 empty] | Vds0 | 223.3395
[9 empty] | Vds1 | 193.3395
| Vo' | 110.5 | ΔＩ | 1.7766 | [6 empty] | Vo' | 110.5 | D1 | 0.74666
| Dc | 0.57153 | I0 | 0.62776 | [6 empty] | Ip | 2.3209 | D2 | 0.55975
| Imean | 1.516 | Ip | 2.4043 | [6 empty] | Imean | 1.1605 | Ip(rms) | 1.1579
| D | Ip | Is' | [7 empty] | D | Ip | Is'
| 0 | 0 | 0 | [7 empty] | 0 | 0 | 0
| 0 | 0.62776 | 0 | [7 empty] | 0.74666 | 2.3209 | 0
| 0.57153 | 2.4043 | 0 | [7 empty] | 0.74666 | 0 | 2.3209
| 0.57153 | 0 | 2.4043 | [7 empty] | 1.3064 | 0 | 0
| 1 | 0 | 0.62776 | [7 empty] | 1 | 0 | 0
| 連続判定 | 1 | (1：連続、0：不連続） | [6 empty] | 電流計算
| D1 | 0.57153 |  | id0 | 0.62776 |  | Is0 | 3.5573 |  | Iprms | 1.2099
| D2 | 1 |  | idP | 2.4043 |  | Isp | 13.6245 |  | Isrms | 5.9364
|  |  |  | ⊿I | 1.7766 |  | ⊿I | 10.0672
[7 empty] | D2' | 0.42847 |  | VR | 110.5
| D | Vds | Id | [6 empty] | 2次D | 34.1187
| 0 | 0 | 0
0 | 0 | 0 | 0.62776
D1 | 0.57153 | 0 | 2.4043
D1 | 0.57153 | 223.3395 | 0
| 0.57153 | 193.3395 | 0
D2 | 1 | 193.3395 | 0
D2 | 1 | 82.8395 | 0
1 | 1 | 82.8395 | 0
1 | 1 | 0 | 0
Vo' = Vo*np/ns
Dc = Vo'/(Vin+Vo')
Imean = Vo*Io/(Vin*Dc)
ΔI = Vin*Dc/(Lp*fsw)
I0 = Imean-ΔI/2
Ip = Imean+ΔI/2
I0
Imean
Ip
Dc
Vo' = Vo*np/ns
Ip = √((2*Vo*Io)/(Lp*fsw))
D1 = Lp*Ip*fsw/Vin
D2 = Lp*Ip*fsw/Vo'
Imean = Ip/2
Ip(rms) = Ip*√(D1/3)
D2
Ip
D1