## COMP design
19-09-30
FA1Axx Phase compensation design tool (Rev.1.0)
(Note)
The result by this design tool is reference data for design support and does not guarantee any operation or characteristics.
Please decide each components value after evaluate on acutual PSU.
Input cell
1. Condition input
| Vin | 264 | Vac | 264 |  | *Usually, input the highest line voltage.
| Line freq. | 50 | Hz | 100 | 2*fac | *50Hz, if rated line frequency is 50Hz or 60Hz.
| PFC inductor | 140 | uH | 0.00014
| 最大Ilp | 58.6697 | A
| 最大Iac(peak) | 29.3348 | A
| 最大Iac(rms) | 20.7429 | Arms
| 最大Pin | 5476.1143 | W
| Comp-Pin係数（K) | 1521.1429 |  |  | Pin=(係数)*(Vcomp-0.6)
| PFC_Vo | 390 | V
| Output Power Po | 150 | W
| Ro | 1014 | ohm
| Output capacitor Co | 164 | uF | 0.000164 | F
| Gm (IC erroer amp) | 80 | umho | 8e-05 |  | *80umho(typ.)
| Ton_max. (IC spec.) | 22 | us | 2.2e-05 |  | *Read out form "Caracteristic curve" on IC
| 検出比率 | 0.0064103
data sheet corresponding to selected RT.
2. Calucuration result
| C5 | 1.1546 | uF |  |  | *Target C5 range | 0.77145 | uF | to | 1.5376 | uF
| R3 | 10.3039 | kΩ
| C4 | 0.050673 | uF
計算
| MainGain | 25.5406 | @2*fac
| 必要Gain | -45.5406
| R3抵抗 | 10.3039 | kΩ
| MainGain | 39.5105 | @2*fac/5
|  | 45.5014 | @2*fac/10
| C5(min) | 0.77145 | uF
| C5(max) | 1.5376 | uF
| C5(ave) | 1.1546 | uF
| C5+C4(直列） | 4.8229e-08
| C4 | 0.050673 | uF
3. Input selected value
| C5 | 1 | uF | 1e-06 | F
| R3 | 22 | k | 22000 | ohm
| C4 | 0.15 | uF | 1.5e-07 | F
4. Rsult corresponding to the selected value
| Phase margine | 51.8216 | deg
| Crossover freq. | 19.8883 | Hz
| Gain@2*line freq. | -20.8876 | dB
* Phase margin target: around 40deg to 60deg.
If phase margin is large, operation is stable but response becomes slow.
*Gain@2*line frequency target: around -20dB
If gain at 2*line frequency is large, response is quick but PF is down.

## メイン回路 (hidden)
K | 1521.1429
Vo | 390
Ro | 1014
Co | 0.000164
Spot(定数計算用）
f | w | (CoRos+1) | 係数 | Gain | Gain(dB) | Phase(°)
10 | 62.8319 | 1+10.4486858384274j | 1977.48571428571 | 17.9485824608227-187.539099378244j | 45.5014 | -84.5331
20 | 125.6637 | 1+20.8973716768547j | 1977.48571428571 | 4.51790054426132-94.412246872493j | 39.5105 | -87.2603
100 | 628.3185 | 1+104.486858384274j | 1977.48571428571 | 0.181113254275134-18.9239549509609j | 25.5406 | -89.4517
Spot（Phase margin計算用）
15 | 94.2478 | 1+15.673028757641j | 1977.48571428571 | 8.01757623847829-125.659702952249j | 42.0016 | -86.3493
30 | 188.4956 | 1+31.3460575152821j | 1977.48571428571 | 2.0105076556461-63.0214886087976j | 35.9942 | -88.1728
f | w | (CoRos+1) | 係数 | Gain | Gain(dB) | Phase(°)
1 | 6.2832 | 1+1.04486858384274j | 1977.48571428571 | 945.373670999485-987.791248819444j | 62.7172 | -46.257
1.5 | 9.4248 | 1+1.5673028757641j | 1977.48571428571 | 572.116595219057-896.679984959193j | 60.536 | -57.4605
2 | 12.5664 | 1+2.08973716768547j | 1977.48571428571 | 368.452615501439-769.969125144282j | 58.6249 | -64.4275
3 | 18.8496 | 1+3.13460575152821j | 1977.48571428571 | 182.664954073271-572.582615640711j | 55.5777 | -72.3063
5 | 31.4159 | 1+5.22434291921368j | 1977.48571428571 | 69.8912335632479-365.135771181264j | 51.4054 | -79.164
7 | 43.9823 | 1+7.31408008689916j | 1977.48571428571 | 36.2869596000822-265.405728625076j | 48.5586 | -82.2146
10 | 62.8319 | 1+10.4486858384274j | 1977.48571428571 | 17.9485824608227-187.539099378244j | 45.5014 | -84.5331
15 | 94.2478 | 1+15.673028757641j | 1977.48571428571 | 8.01757623847829-125.659702952249j | 42.0016 | -86.3493
20 | 125.6637 | 1+20.8973716768547j | 1977.48571428571 | 4.51790054426132-94.412246872493j | 39.5105 | -87.2603
30 | 188.4956 | 1+31.3460575152821j | 1977.48571428571 | 2.0105076556461-63.0214886087976j | 35.9942 | -88.1728
50 | 314.1593 | 1+52.2434291921368j | 1977.48571428571 | 0.724254018946452-37.8375135559495j | 31.56 | -88.9034
70 | 439.823 | 1+73.1408008689915j | 1977.48571428571 | 0.36958365537625-27.0316445423083j | 28.6383 | -89.2167
100 | 628.3185 | 1+104.486858384274j | 1977.48571428571 | 0.181113254275134-18.9239549509609j | 25.5406 | -89.4517
150 | 942.4778 | 1+156.73028757641j | 1977.48571428571 | 0.08049887562352-12.616611926052j | 22.019 | -89.6344
200 | 1256.6371 | 1+208.973716768547j | 1977.48571428571 | 0.0452814239829312-9.46262747028556j | 19.5203 | -89.7258
300 | 1884.9556 | 1+313.460575152821j | 1977.48571428571 | 0.0201253333477546-6.30849856632941j | 15.9986 | -89.8172
500 | 3141.5927 | 1+522.434291921368j | 1977.48571428571 | 0.00724516719607578-3.78512379393378j | 11.5616 | -89.8903
700 | 4398.2297 | 1+731.408008689916j | 1977.48571428571 | 0.00369652050905811-2.70366470461163j | 8.6391 | -89.9217
1000 | 6283.1853 | 1+1044.86858384274j | 1977.48571428571 | 0.00181129677622859-1.89256709749688j | 5.541 | -89.9452

## amp (hidden)
C5 | 1e-06
C4 | 1.5e-07
R3 | 22000
C4C5/(C4+C5) | 1.3043e-07
Gm | 8e-05
検出比 | 0.0064103
Spot（定数計算用）
f | w | (C5R3S+1) | (C4C5R3/(C4+C5)*S+1) | 1/(C4C5R3/(C4+C5)*S+1) | S | 1/s | 係数 | Gain | Gain(dB) | Phase(°)
100 | 628.3185 | 1+13.8230076757951j | 1+1.80300100119066j | 0.23524913744215-0.424154430337435j | 628.318530717959j | -0.00159154943091895j | 0.445930880713489 | 0.00200687548784927-0.00432811955328596j | -46.4282 | -65.1236
Spot（Phase margin計算用）
f | w | (C5R3S+1) | (C4C5R3/(C4+C5)*S+1) | 1/(C4C5R3/(C4+C5)*S+1) | S | 1/s | 係数 | Gain | Gain(dB) | Phase(°)
15 | 94.2478 | 1+2.07345115136926j | 1+0.2704501501786j | 0.931842015096729-0.25201681292564j | 94.2477796076938j | -0.0106103295394597j | 0.445930880713489 | 0.00794940597436014-0.00688139163578798j | -39.5645 | -40.8811
30 | 188.4956 | 1+4.14690230273853j | 1+0.540900300357199j | 0.773650614405549-0.418467849703493j | 188.495559215388j | -0.00530516476972983j | 0.445930880713489 | 0.00659989860575717-0.00593562393627691j | -41.0353 | -41.9667
f | w | (C5R3S+1) | (C4C5R3/(C4+C5)*S+1) | 1/(C4C5R3/(C4+C5)*S+1) | S | 1/s | 係数 | Gain | Gain(dB) | Phase(°)
1 | 6.2832 | 1+0.138230076757951j | 1+0.0180300100119066j | 0.999675024382454-0.0180241506982686j | 6.28318530717959j | -0.159154943091895j | 0.445930880713489 | 0.00852807931226366-0.0711258652982564j | -22.8975 | -83.1628
1.5 | 9.4248 | 1+0.207345115136926j | 1+0.02704501501786j | 0.999269101765653-0.0270252478641356j | 9.42477796076938j | -0.106103295394597j | 0.445930880713489 | 0.00852461644664604-0.0475452843417372j | -26.3204 | -79.8352
2 | 12.5664 | 1+0.276460153515902j | 1+0.0360600200238133j | 0.998701363605309-0.0360131911694171j | 12.5663706143592j | -0.0795774715459475j | 0.445930880713489 | 0.00851977315663487-0.0357932751620636j | -28.6846 | -76.6112
3 | 18.8496 | 1+0.414690230273853j | 1+0.0540900300357199j | 0.997082803583742-0.0539322387939444j | 18.8495559215388j | -0.0530516476972983j | 0.445930880713489 | 0.00850596546123494-0.024117455908239j | -31.8442 | -70.5728
5 | 31.4159 | 1+0.691150383789754j | 1+0.0901500500595332j | 0.991938484663548-0.0894233040483964j | 31.4159265358979j | -0.0318309886183791j | 0.445930880713489 | 0.00846208003978403-0.0149572777277691j | -35.297 | -60.501
7 | 43.9823 | 1+0.967610537305656j | 1+0.126210070083346j | 0.984320772341419-0.124231193661704j | 43.9822971502571j | -0.0227364204416993j | 0.445930880713489 | 0.00839709446619598-0.0111986698729142j | -37.0792 | -53.1364
10 | 62.8319 | 1+1.38230076757951j | 1+0.180300100119066j | 0.968515379897645-0.174623419962401j | 62.8318530717959j | -0.0159154943091895j | 0.445930880713489 | 0.00826226100828778-0.00858689688129154j | -38.4771 | -46.1038
15 | 94.2478 | 1+2.07345115136926j | 1+0.2704501501786j | 0.931842015096729-0.25201681292564j | 94.2477796076938j | -0.0106103295394597j | 0.445930880713489 | 0.00794940597436014-0.00688139163578798j | -39.5645 | -40.8811
20 | 125.6637 | 1+2.76460153515902j | 1+0.360600200238133j | 0.88493029722232-0.319106042375159j | 125.663706143592j | -0.00795774715459475j | 0.445930880713489 | 0.00754920906941631-0.00627085149921475j | -40.1631 | -39.7152
30 | 188.4956 | 1+4.14690230273853j | 1+0.540900300357199j | 0.773650614405549-0.418467849703493j | 188.495559215388j | -0.00530516476972983j | 0.445930880713489 | 0.00659989860575717-0.00593562393627691j | -41.0353 | -41.9667
50 | 314.1593 | 1+6.91150383789754j | 1+0.901500500595332j | 0.551662305314703-0.497323844400779j | 314.159265358979j | -0.00318309886183791j | 0.445930880713489 | 0.00470614927707759-0.00566203800801928j | -42.6595 | -50.2675
70 | 439.823 | 1+9.67610537305656j | 1+1.26210070083346j | 0.385668827292161-0.486752897215056j | 439.822971502571j | -0.00227364204416993j | 0.445930880713489 | 0.00329008354434686-0.00516630394630474j | -44.2579 | -57.5096
100 | 628.3185 | 1+13.8230076757951j | 1+1.80300100119066j | 0.23524913744215-0.424154430337435j | 628.318530717959j | -0.00159154943091895j | 0.445930880713489 | 0.00200687548784927-0.00432811955328596j | -46.4282 | -65.1236
150 | 942.4778 | 1+20.7345115136926j | 1+2.704501501786j | 0.120274296986854-0.325282016827202j | 942.477796076938j | -0.00106103295394597j | 0.445930880713489 | 0.00102604218262257-0.00324807998341769j | -49.3544 | -72.4691
200 | 1256.6371 | 1+27.6460153515902j | 1+3.60600200238133j | 0.0714119913944684-0.257511783962491j | 1256.63706143592j | -0.000795774715459475j | 0.445930880713489 | 0.000609205103263362-0.00255165534194297j | -51.6228 | -76.5721
300 | 1884.9556 | 1+41.4690230273853j | 1+5.40900300357199j | 0.0330498608292798-0.178766796493211j | 1884.95559215388j | -0.000530516476972983j | 0.445930880713489 | 0.000281943459161128-0.0017616066972496j | -54.972 | -80.907
500 | 3141.5927 | 1+69.1150383789754j | 1+9.01500500595332j | 0.0121550524860849-0.10957785900968j | 3141.59265358979j | -0.000318309886183791j | 0.445930880713489 | 0.000103692949326302-0.00107673666514442j | -59.3177 | -84.4992
700 | 4398.2297 | 1+96.7610537305656j | 1+12.6210070083346j | 0.00623869945748036-0.0787386695757529j | 4398.22971502571j | -0.000227364204416993j | 0.445930880713489 | 0.0000532214194424187-0.000773096627694674j | -62.2148 | -86.0619
1000 | 6283.1853 | 1+138.230076757951j | 1+18.0300100119066j | 0.00306672023054302-0.0552929964604071j | 6283.18530717959j | -0.000159154943091895j | 0.445930880713489 | 0.0000261617352806733-0.000542668452982263j | -65.2992 | -87.2399

## 全体 (hidden)
| メイン |  | amp |  | 全体 |  |  | Phase margin検討用
f | Gain | Phase | Gain | Phase | Gain | Phase | Phase |  | f
1 | 62.7172 | -46.257 | -22.8975 | -83.1628 | 39.8197 | -129.4198 | 50.5802 | -39.8197 | 1
1.5 | 60.536 | -57.4605 | -26.3204 | -79.8352 | 34.2155 | -137.2957 | 42.7043 | -34.2155 | 1.5
2 | 58.6249 | -64.4275 | -28.6846 | -76.6112 | 29.9403 | -141.0387 | 38.9613 | -29.9403 | 2
3 | 55.5777 | -72.3063 | -31.8442 | -70.5728 | 23.7335 | -142.8791 | 37.1209 | -23.7335 | 3
5 | 51.4054 | -79.164 | -35.297 | -60.501 | 16.1084 | -139.665 | 40.335 | -16.1084 | 5
7 | 48.5586 | -82.2146 | -37.0792 | -53.1364 | 11.4795 | -135.351 | 44.649 | -11.4795 | 7
10 | 45.5014 | -84.5331 | -38.4771 | -46.1038 | 7.0243 | -130.6369 | 49.3631 | -7.0243 | 10
15 | 42.0016 | -86.3493 | -39.5645 | -40.8811 | 2.437 | -127.2303 | 52.7697 | -2.437 | 15
20 | 39.5105 | -87.2603 | -40.1631 | -39.7152 | -0.6526 | -126.9755 | 53.0245 | 0.6526 | 20
30 | 35.9942 | -88.1728 | -41.0353 | -41.9667 | -5.0411 | -130.1394 | 49.8606 | 5.0411 | 30
50 | 31.56 | -88.9034 | -42.6595 | -50.2675 | -11.0994 | -139.1709 | 40.8291 | 11.0994 | 50
70 | 28.6383 | -89.2167 | -44.2579 | -57.5096 | -15.6196 | -146.7263 | 33.2737 | 15.6196 | 70
100 | 25.5406 | -89.4517 | -46.4282 | -65.1236 | -20.8876 | -154.5753 | 25.4247 | 20.8876 | 100
150 | 22.019 | -89.6344 | -49.3544 | -72.4691 | -27.3353 | -162.1035 | 17.8965 | 27.3353 | 150
200 | 19.5203 | -89.7258 | -51.6228 | -76.5721 | -32.1025 | -166.2979 | 13.7021 | 32.1025 | 200
300 | 15.9986 | -89.8172 | -54.972 | -80.907 | -38.9734 | -170.7242 | 9.2758 | 38.9734 | 300
500 | 11.5616 | -89.8903 | -59.3177 | -84.4992 | -47.7561 | -174.3895 | 5.6105 | 47.7561 | 500
700 | 8.6391 | -89.9217 | -62.2148 | -86.0619 | -53.5757 | -175.9835 | 4.0165 | 53.5757 | 700
1000 | 5.541 | -89.9452 | -65.2992 | -87.2399 | -59.7582 | -177.1851 | 2.8149 | 59.7582 | 1000
Phase margin計算
Gain0に近いｆ |  | 15
直線近似するf 2点 |  | 15 | 30
| メイン |  | amp |  | 全体
f | Gain | Phase | Gain | Phase | Gain | Phase | Phase
15 | 42.0016 | -86.3493 | -39.5645 | -40.8811 | 2.437 | -127.2303 | 52.7697
30 | 35.9942 | -88.1728 | -41.0353 | -41.9667 | -5.0411 | -130.1394 | 49.8606
Gain直線近似 |  | G= | -0.49854 | ×f ＋ | 9.9151
Gain 0dB |  | f= | 19.8883
Phase margin表示用
Phase直線近似 |  | Ph= | -0.19394 | ×f ＋ | 55.6788 |  |  |  |  | f | 破線 | 赤線 | Phase margin
[10 empty] | 19.8883 | 51.8216 | 51.8216
Phase margin |  | Ph= | 51.8216 | [6 empty] | 1000 | 51.8216 | 0
[10 empty] | 2×fac表示用 |  |  | 破線
[10 empty] | ｆ | Gain@2*fac |  | f | Gain
[10 empty] | 100 | -20.8876 |  | 1 | -20.8876
[13 empty] | 100 | -20.8876