## English
| FA1A50N PFC Circuite Design Sheet (Rev. 0.0) |  |  |  |  | 19-1-25
This design sheet should be used as a reference when conducting basic design of PFC circuit using FA1A50N.
For the explanation of each item, refer to FA1A50N data sheet.
Calculated values on this sheet are calculated by IC typ. Value. In actual design, please consider variations of IC and peripheral parts.
Input
1．Power supply Specification |  |  | Result
| Parameter | Symbol | Value | Unit
| Minimum Input Voltage | Vacmin | 85 | V
| Maximum Input Voltage | Vacmax | 264 | V
| Minimum Input Frequency | facmin | 47 | Hz
| Maximum Output Power | Po | 200 | W
| Estimated Effiency | η | 95 | %
| Minimum Switching Frequency | ｆswmin | 40 | kHz
| Output Voltage | Vo | 390 | V
| Maximum Input Power | Pin(max) | 210.5263 | W
| RMS Input Current | Iin(RMS) | 2.4768 | A
２．Boost Inductor L
| Parameter | Symbol | Value | Unit
| Maximum Inductor Current@Low Line | ILpk | 7.0054 | A
| RMS Input Current@Low Line | ILrms | 2.8599 | A |  | Design value (Input)
| Inductance(max) | Lp | 176.644 | uH | L | 175 | uH
| Switching Frequency(Vacmin) | fsw(acmin) | 67.8309 | kHz
| Switching Frequency(Vacmax) | fsw(acmax) | 40.3758 | kHz
３．Boost Diode D
| Parameter | Symbol | Value | Unit
| Boost Diode Peak Current | Idpk | 7.0054 | A
| Boost Diode RMS Current | Idrms | 1.4629 | A
４．MOSFET,Current Sense Resistor
| Parameter | Symbol | Value | Unit
| Peak Current(max) | Impk | 7.0054 | A
| RMS Current(rms) | Imrms | 2.4575 | A
| Over Current Mergin | OCM | 10 | % |  | Design value (Input)
| Current Sense Resistor(max) | Rs(max) | 0.076305 | Ω | Rs | 0.068 | Ω
| Power Dissipated in Rs | Prs | 0.41067 | W
| Over Current Limit Value | Ioc(min) | 8.6471 | A
５．Input Capacitor
| Parameter | Symbol | Value | Unit |  | Design value (Input)
| Input Capacitor | CIN | 1.3674 | uF | CIN | 1 | uF
６．Output Capacitor
| Parameter | Symbol | Value | Unit
| Hold Time | thold | 20 | msec
| Minimum Output Voltage | Vout_min | 330 | V |  | Design value (Input)
| Output Capacitor(min) | Co(min) | 185.1852 | uF | Co | 220 | uF
| Output Voltage Ripple | Vripple(p-p) | 7.8934 | V
７．FB pin Resistor
| Parameter | Symbol | Value | Unit
| FB pin Resistor H | RFBH | 5500 | kΩ |  | Design value (Input)
| FB pin Resistor L | RFBL | 35.4839 | kΩ | RFBL | 36 | kΩ
| VREF(Default 2.5V) | VREF | 2.5 | V
| Output Voltage | Vo | 384.4444 | V
| FB pin Capacitor | CFB | 10 | nF
８．RT pin Resistor
| Parameter | Symbol | Value | Unit
| ON Time(Vacmin） | Ton(Vacmin) | 10.1985 | us
| ON Time(Vacmax） | Ton(Vacmax) | 1.0572 | us
| ON Time Max(Tonmax) | Tonmax | 12.7481 | us |  | Setting range 20 to 100kohm
| RT Resistor(min) | RT(min) | 26.3409 | kohm | RT | 33 | kohm
| ON Time Max | Tonmax | 15.1731 | us
| Zero current sense delay time | Tdelay | 0.89958 | us |  | *The optimum value of the RT resistor should be determined by considering the turn-on timing with the actual Vds waveform.
| RT Capacitor (1nF~0.1uF) | CRT | 10 | nF
９．CS Filter
| Parameter | Symbol | Value | Unit
| CS Filter Resistor (47 to 100Ω) | RCS | 47 | Ω |  | Design value (Input)
| Filter Capacitor(fcoff=1.5MHz) | CCS | 2257.5169 | pF | CIS | 2200 | pF
| Cutoff Frequency(1MHz<fcoff<2MHz) | fcoff | 1539.2161 | kHz
10．OVP pin Resistor
| Parameter | Symbol | Value | Unit
| OVP stop voltage(Target) | Vstp(target) | 450 | V
| OVP pin resistor H | ROVH | 5590 | kΩ |  | Design value (Input)
| OVP pin resistor L | ROVL | 34.214 | kΩ | ROVL | 36 | kΩ
| OVP stop voltage | Vstop | 427.8104 | V
| OVP pin Capacitor | COV | 1 | nF |  | *Depending on the OVP pin capacitance, a delay time occurs and the OVP voltage becomes higher than the calculated value.
11. COMP pin
| Parameter | Symbol | Value | Unit |  | Design value (Input)
| COMP pin Capacitor 1 | CCMP1 | 0.080958 | uF | CCMP1 | 0.1 | uF
| COMP pin Capasitor 2 | CCMP2 | 0.40479 | uF | CCMP2 | 0.47 | uF
| COMP pin Resistor | RCMP | 14.8225 | kΩ | RCMP | 12 | kΩ
*Reference value. Each value should be detrtmined by evaluating stability, response, power factor etc. on actual PSU.
Note on E10: Input AC line rms voltage.
Note on E11: Input AC line rms voltage.
Note on E12: Considering a deviation of AC line frequency.
Note on E17: Pin(max)=Po/η*100
Note on E18: Iin(RMS)=Pin(max)/Vacmin
Note on E22: ILpk=2*√2*Iin(RMS)
Note on E23: ILrms=2/√3*Iin(RMS)
Note on E24: Lp=Vac^2*η*(Vo-√2*Vac)/(2fswmin*Vo*Po)*10^6 Calculate Lp(Vacmin) and Lp(Vacmax) by using this expression. Output smaller value.
Note on I24: Cosindering a calculating result of Lp.
Note on E25: fsw(acmin)=Vacmin^2*η/(2L*Po)*(1-√2*Vacmin)/Vo*1000 Using a design value L.
Note on E26: fsw(acmax)=Vacmax^2*η/(2L*Po)*(1-√2*Vacmax)/Vo*1000 Using a design value L.
Note on E30: Boost Diode Peak Current is same as RMS Input Current.
Note on E31: Idrms=4/3*√2*√(√2/π)*√(Vacmin/Vo)*Iin(RMS)
Note on E35: Peak Current(max) is same as RMS Input Current.
Note on E36: Imrms=2√2*Iin(RMS)*√(1/6-4√2/(9π)*Vacmin/Vo)
Note on E38: Rs(max)=Vthcsh/(Impk*(1+OCM/100)) Vthcsh:CS pin threshold voltage.
Note on I38: Cosindering a calculating result of Rs(max).
Note on E39: Prs=Rs*Imrms^2 Using a design value Rs.
Note on E40: Ioc(min)=Vthcsh/Rs Vthcsh:CS pin threshold voltage. Using a design value Rs.
Note on E44: CIN=Iin(RMS)/(2π*fsw(acmin)*Vacmin*0.05)*1000 0.05=Voltage ripple of CIN/Vacmin
Note on I44: Cosindering a calculating result of CIN.
Note on E48: AC line period
Note on E50: Co(min)=2*Po*thold/(Vo^2-Vout-min^2)*1000
Note on I50: Cosindering a calculating result of Co(min).
Note on E51: Vripple(p-p)=Po/(Vo2πfacminCo/10^6) Using a design value Co.
Note on E55: Less than 8MΩ.
Note on E56: RFBL=VREF*RFBH/(Vo-VREF)
Note on I56: Cosindering a calculating result of RFBL.
Note on E57: In the FA1A50N, VREF is 2.5V.
Note on E58: Vo=VREF(RFBH+RFBL)/RFBL Using a design value RFBL.
Note on E59: CFB of recommended values are 1000pF～0.047uF.
Note on E63: Ton(Vacmin)=2*L*Po/(Vacmin^2*η/100) Using a design value L.
Note on E64: Ton(Vacmax)=2*L*Po/(Vacmax^2*η/100) Using a design value L.
Note on E65: Ton(Vacmin)=2*L*Po/(Vacmin^2*η/100)/0.8 Using a design value L.
Note on E66: RT(min)=2.748*RT(min)-8.691 This equation is an approximation. Refer to "Tonmax vs RT resistance curve" in the datasheet.
Note on I66: Cosindering a calculating result of RT(min) and the turn-on timing with the actual Vds waveform.
Note on E67: Tonmax=0.3638*RT+3.1677 Using a design value RT. This equation is an approximation. Refer to "Tonmax vs RT resistance curve" in the datasheet.
Note on E68: Tdelay=0.01056*RT+0.5511 This equation is an approximation. Refer to "Tzcd vs RT resistance curve" in the datasheet.
Note on E69: CRT of recommended values are 1nF～0.1uF.
Note on E73: RCS of recommended values are 47Ω～100Ω.
Note on E74: CCS=1/(2π*fcoff*RCS)*10^12
Note on I74: Cosindering a calculating result of CCS.
Note on E75: fcoff=1/(2π*CCS*RCS)*1000 Using a design value CCS.
Note on E80: Less than 8MΩ.
Note on E81: ROVL=VREF*1.095*ROVH/(Vstp-VREF*1.095)
Note on I81: Cosindering a calculating result of ROVL.
Note on E82: Vstop=VREF*1.095(ROVH+ROVL)/ROVL Using a design value ROVL.
Note on E87: CCMP1=4*Vripple(p-p)/Vo Empirical formula.
Note on I87: Cosindering a calculating result of CCMP1.
Note on E88: CCMP2=20*Vripple(p-p)/Vo Empirical formula.
Note on I88: Cosindering a calculating result of CCMP2.
Note on E89: RCMP=0.3*Vripple(p-p)/Vo Empirical formula.
Note on I89: Cosindering a calculating result of RCMP.