## All result summary
FA6B19/20/22N design tool (Rev.2.0) | [5 empty] | 2019-09-02
LLC design result summary
- | This sheet shows the summary of design result and cannot be edited.
- | Refer this sheet after designing with sheet "1. LLC part specification" to "5. Others".
1. Input/Output condition
Input voltage |  |  | Vin(Max) | 400 | Vdc
|  |  | Vin(typ) | 390 | Vdc
|  |  | Vin(min) | 250 | Vdc
Output |  | Output 1 | Vo1 | 12 | V
|  |  | Io1 | 15 | A
|  | Output 2 | Vo2 | 0 | V
|  |  | Io2 | 0 | A
|  | Output 3 | Vo3 | 0 | V
|  |  | Io3 | 0 | A
|  | Total output power |  | 180 | W
2.Transformer & resonant cap
Windings |  | Primary winding | Np | 36 | turns
|  | Secondary winding (Vo1) | NS1 | 2 | turns
|  | Secondary winding (Vo2) | NS2 | 0 | turns
|  | Secondary winding (Vo3) | NS3 | 0 | turns
|  | Vcc winding | Np2 | 3 | turns
Inductance |  |  | Lp | 350 | uH
leakage inductance |  |  | Lr | 70 | uH
Resonant capacitor |  |  | Cr | 33 | nF
Switching frequency |  |  | Vin(max) | 102 | kHz
|  |  | Vin(typ) | 97.5 | kHz
|  |  | Vin(min) | 62.5 | kHz
Maximum Voltage gain margin at Vin(min) |  |  |  | 31.1306 | %
3. OLP & Standby
OLP |  | OLP operation | 293.4941 | W
Standby |  | Standby operation | External standby
|  | Normal to Standby | 13.9024 | W
|  | Standby to Normal | 16.2194 | W
4. Each pins
Pin |  | Item | Symbol | Value
1 | VH | Resistor | RVH | 10 | kΩ
|  | Capacitor | CVH | 100 | pF
3 | STB | Resistor | RSTB | 33 | kΩ
|  | Capacitor | CSTB | 1 | nF
4 | FB | FB pin circuit | Fig.1
5 | MODE | Resistor | RMODE | (36kΩ) | kΩ
|  | Capacitor | CMODE | 10 | nF
6 | CA | Resistor | RCA | 300 | kΩ
|  | Capacitor | CCA | 0.47 | uF
7 | IS | Shunt capacitor | Crd | 330 | pF
|  | Current sense resistor | RS | 51 | Ω
|  | Filter capacitor | CIS | 100 | pF
|  | Filter resistor | RIS | 100 | Ω
8 | VW | Resistor divider (Lower) | RVW1 | 2.2 | kΩ
|  | Resistor divider (Upper) | RVW2 | 14.0641 | kΩ | Fig.1
9 | CS | Capacitor | CCS | 10 | nF
16 | VB | High side Vcc capacitor | CVBS | 0.1 | uF
|  | Bootstrap series resistor | Rbst | 2.2 | Ω
Note
The result by this design tool is reference data for design support and does not guarantee any operation or characteristics.

## 1. LLC part specification
Input cell
1. Input/Output condition
(1) | Input voltage | Vin(Max) | 400 | Vdc
|  | Vin(typ) | 390 | Vdc
|  | Vin(min) | 250 | Vdc
(2) | Output 1 | Vo1 | 12 | V | In case of single output or double output, input 0V to Vo2 or Vo3.
|  | Io1 | 15 | A
| Output 2 | Vo2 | 0 | V
|  | Io2 | 0 | A
| Output 3 | Vo3 | 0 | V
|  | Io3 | 0 | A
(3) | Total output power |  | 180 | W
(4) | 2ndary diode VF |  | 0.6 | V
(5) | Efficiency (estimated) |  | 0.95

## 2. Transformer confirmation
Input cell
1. Input/Output condition
(1) | Input voltage | Vin(Max) | 400 | Vdc
|  | Vin(typ) | 390 | Vdc
|  | Vin(min) | 250 | Vdc
(2) | Output 1 | Vo1 | 12 | V | Please input 0V to Vo2 or Vo3, if single or double output.
|  | Io1 | 15 | A
| Output 2 | Vo2 | 0 | V
|  | Io2 | 0 | A
| Output 3 | Vo3 | 0 | V
|  | Io3 | 0 | A
(3) | Total output power |  | 180 | W
(4) | 2ndary diode VF |  | 0.6 | V
(5) | Efficiency (assumption) |  | 0.95
2.Transformer & resonant capacitor
(6) | Primary winding | Np | 36 | turns
| Secondary winding (Vo1) | NS1 | 2 | turns
| Secondary winding (Vo2) | NS2 |  | turns
| Secondary winding (Vo3) | NS3 |  | turns
| Vcc winding | Np2 | 3 | turns
| Inductance | Lp | 350 | uH
| leakage inductance | Lr | 70 | uH
| Effective cross section area | Ae | 130.3 | mm2
(7) | Resonant capacitor | Cr | 33 | nF
3. Result confirmation
(8) | Minimum primary winding for below resonance | Np(cal) | 35.4931 | Turns
| Np>Np(cal) |  | OK
(9) | Switching frequency | Vin(max) | 102 | kHz
|  | Vin(typ) | 97.5 | kHz
|  | Vin(min) | 62.5 | kHz
(10) | Maximum flux density | B(max) | 0.1934 | tesla
(11) | Maximum Voltage gain margin at Vin(min) |  | 31.1306 | %
Voltage gain curve

## 3. IS & VW pin
Input cell
Pin |  | Item |  | Value |  |  | Comment
7 | IS | Calculated shunt capacitor | Crd(cal) | 330 | pF |  | 1/100 of Cr is recommended.
|  | Select shunt capacitor | Crd | 330 | pF
|  | Calculated current sense resistor | Rs(cal) | 51.858 | Ω
|  | Select current sense resistor | Rs | 51 | Ω
Pin |  | Item |  | Value |  |  | Comment
8 | VW | Select dividing resistor low side | RVW1 | 2.2 | kΩ |  | 2k or 2.2k is recommended.
|  | Calculated dividing resistor upper side | RVW2 | 14.0641 | kΩ

## 4. OLP & Standby
Input cell
Item | Value
Select standby operating mode (Auto or External) | External standby
Select Over load protection Power (Small or Large) | Small
Input CA pin resistor | 300 | kΩ
- Input 10000 if no Rca
- Rca >62kΩ
Calculated OLP operating output power | 293.4941 | W
(Ref. Rated output power) | 180 | W
Select Auto standby power (Large, Middle or Small) | Small
Normal to standby | 13.9024 | W
Standby to normal | 16.2194 | W
STB pin & MODE pin resistor result
Rstb | 33 | kΩ
Rmode | (36kΩ) | kΩ
※In case of "External staandby", any resistor from 15k to 390k can be used.
FB pin circuit

## 5. Others
Input cell
Pin |  | Item |  | Value |  | Comment
1 | VH | VH pin resistor | RVH | 10 | kΩ | Recommended value: 2k to 40k
|  | VH pin capacitor | CVH | 100 | pF | Recommended value: Open to 470pF
3 | STB | STB pin capacitor | CSTB | 1 | nF | Fixed at design start.
5 | MODE | MODE pin capacitor | CMODE | 10 | nF | Fixed at design start.
6 | CA | CA pin capacitor | CCA | 0.47 | uF | Fixed at design start.
7 | IS | IS pin filter capacitor | CIS | 100 | pF | Fixed at design start.
|  | IS pin filter resistor | RIS | 100 | Ω | Fixed at design start.
9 | CS | CS pin capacitor | CCS | 10 | nF
16 | VB | High side Vcc capacitor (VB-VS) | CVBS | 0.1 | uF | Fixed at design start.
|  | Bootstrap series resistor | Rbst | 2.2 | Ω | Fixed at design start.

## 設計流れ (hidden)
●メモ書き、本番用はこのシート削除
1) | 入出力条件確認
2) | トランス、共振コン仕様入力
3) | 動作周波数計算、ゲイン計算
4) | IS、VWの計算
5) | STBモードの選択（外部 or 自動）
6) | OLP計算
RCAとRSTBとPolp
7) | STB確認（自動のみ）
RmodeとPstb
8) | FB回路提示

## IS,VW計算 (hidden)
Lp | 350 |  |  |  | typ fsw | 97.5 | k
Ls | 70
Lm | 280
Cr | 33
Np | 36
Ns | 2
Nsub | 3
Vo | 12.6 |  | VF込
Io | 15
巻数比換算 |  |  |  | 1次側換算
Ns2 | 2.2361 |  |  | Io | 0.93169
|  |  |  | Vo | 202.8561
wo | 657951.695 |  | fo | 104716.2646
共振電流 |  |  |  | 1次巻線電圧
Icr 係数１ | 1.5718 |  |  | √内1項 | 4.2781e+12
Icr 係数２ | 1.7296 |  |  | √内2項 | 5.1804e+12
Icr peak | 2.3372 |  |  | Vp | 310.4974
IS分流C | 330 | pF |  | Vcc巻線電圧 |  | 25.8748 | V
ISターゲット | 1.2 | V |  | 分圧下 |  | 2.2 | kΩ
Ris | 51.858 | Ω |  | VWターゲット |  | 3.5 | V
|  |  |  | 分圧上 |  | 14.0641 | kΩ

## CA計算 (hidden)
設定条件 |  |  |  | STB pin状態設定Table |  |  |  | MODE pin状態設定Table
Standby | External standby |  |  | STB | Rstb | FB | Rca(min) | Standby | Vth1 | Vth2 | Rmode
OLP | Small |  |  | External standby | 33 | Ext | 62 | Small | 0.3 | 0.35 | 36
Rstb | 33 |  |  | Auto standby 1 | 82 | Auto | 62 | Middle | 0.4 | 0.45 | 120
Rca(min) | 62 |  |  | Auto standby 2 | 300 | Auto | 300 | Large | 0.6 | 0.7 | 390
FB | Ext
Rmode | (36kΩ)
動作パラメータ
Vin | 390 | V
Crd | 330 | pF
Cr | 33000 | pF
Rs | 51 | Ω
Rca | 300 | kΩ
OLP計算 |  |  | STB計算
OLP th | 1.5 |  | Standby | Small |  | Rmode | 36
|  |  | STB in | 0.3 |  | STB out | 0.35
Pin OLP | 308.9412 | W
Effi | 0.95 |  | Pin | 15.4471 |  |  | 18.0216
Po | 293.4941 |  | Effi | 0.9 |  |  | 0.9
|  |  | Po | 13.9024 |  |  | 16.2194

## FB回路 (hidden)
Note on B6: *: リンク図バグ対策 ダミー

## 確認 Graph(Vin) (hidden)
fsw | Vin(min) | Vin(typ) | Vin(max) | Vo1
20 | 0.74507 | 1.4983 | 1.5521 | 12
20.5 | 0.82641 | 1.6252 | 1.6823 | 12
21 | 0.91131 | 1.7576 | 1.8181 | 12
21.5 | 0.99993 | 1.8959 | 1.9599 | 12
22 | 1.0924 | 2.0402 | 2.1079 | 12
22.5 | 1.189 | 2.1909 | 2.2624 | 12
23 | 1.2898 | 2.3481 | 2.4237 | 12
23.5 | 1.3951 | 2.5123 | 2.5921 | 12
24 | 1.505 | 2.6837 | 2.7679 | 12
24.5 | 1.6197 | 2.8628 | 2.9515 | 12
25 | 1.7396 | 3.0497 | 3.1433 | 12
25.5 | 1.8648 | 3.2451 | 3.3437 | 12
26 | 1.9956 | 3.4492 | 3.553 | 12
26.5 | 2.1324 | 3.6625 | 3.7718 | 12
27 | 2.2753 | 3.8855 | 4.0005 | 12
27.5 | 2.4247 | 4.1186 | 4.2396 | 12
28 | 2.581 | 4.3624 | 4.4896 | 12
28.5 | 2.7445 | 4.6174 | 4.7512 | 12
29 | 2.9155 | 4.8843 | 5.0249 | 12
29.5 | 3.0946 | 5.1635 | 5.3113 | 12
30 | 3.282 | 5.4559 | 5.6111 | 12
30.5 | 3.4782 | 5.762 | 5.9251 | 12
31 | 3.6837 | 6.0825 | 6.2538 | 12
31.5 | 3.8989 | 6.4182 | 6.5982 | 12
32 | 4.1243 | 6.7699 | 6.9589 | 12
32.5 | 4.3605 | 7.1384 | 7.3368 | 12
33 | 4.6079 | 7.5244 | 7.7327 | 12
33.5 | 4.8672 | 7.9288 | 8.1475 | 12
34 | 5.1387 | 8.3524 | 8.5819 | 12
34.5 | 5.4231 | 8.796 | 9.0369 | 12
35 | 5.7207 | 9.2604 | 9.5132 | 12
35.5 | 6.0322 | 9.7463 | 10.0116 | 12
36 | 6.358 | 10.2544 | 10.5327 | 12
36.5 | 6.6983 | 10.7853 | 11.0772 | 12
37 | 7.0534 | 11.3393 | 11.6455 | 12
37.5 | 7.4236 | 11.9168 | 12.2377 | 12
38 | 7.8087 | 12.5176 | 12.854 | 12
38.5 | 8.2087 | 13.1415 | 13.4939 | 12
39 | 8.623 | 13.7878 | 14.1568 | 12
39.5 | 9.0509 | 14.4553 | 14.8414 | 12
40 | 9.4913 | 15.1424 | 15.546 | 12
40.5 | 9.9427 | 15.8466 | 16.2683 | 12
41 | 10.4032 | 16.565 | 17.0051 | 12
41.5 | 10.8703 | 17.2937 | 17.7525 | 12
42 | 11.3411 | 18.0281 | 18.5057 | 12
42.5 | 11.8119 | 18.7626 | 19.2591 | 12
43 | 12.2788 | 19.4909 | 20.0061 | 12
43.5 | 12.7371 | 20.2059 | 20.7394 | 12
44 | 13.1819 | 20.8998 | 21.451 | 12
44.5 | 13.608 | 21.5645 | 22.1328 | 12
45 | 14.0101 | 22.1917 | 22.7761 | 12
45.5 | 14.3831 | 22.7736 | 23.3729 | 12
46 | 14.7222 | 23.3026 | 23.9155 | 12
46.5 | 15.0233 | 23.7724 | 24.3973 | 12
47 | 15.2832 | 24.1777 | 24.813 | 12
47.5 | 15.4994 | 24.5151 | 25.1591 | 12
48 | 15.6709 | 24.7826 | 25.4334 | 12
48.5 | 15.7975 | 24.9801 | 25.636 | 12
49 | 15.8802 | 25.1091 | 25.7683 | 12
49.5 | 15.9209 | 25.1727 | 25.8335 | 12
50 | 15.9225 | 25.175 | 25.8359 | 12
50.5 | 15.8881 | 25.1214 | 25.7809 | 12
51 | 15.8215 | 25.0176 | 25.6744 | 12
51.5 | 15.7267 | 24.8696 | 25.5227 | 12
52 | 15.6075 | 24.6837 | 25.332 | 12
52.5 | 15.4679 | 24.4659 | 25.1086 | 12
53 | 15.3114 | 24.2218 | 24.8582 | 12
53.5 | 15.1415 | 23.9567 | 24.5864 | 12
54 | 14.9612 | 23.6754 | 24.2979 | 12
54.5 | 14.7731 | 23.3821 | 23.997 | 12
55 | 14.5797 | 23.0804 | 23.6876 | 12
55.5 | 14.3831 | 22.7736 | 23.3729 | 12
56 | 14.1848 | 22.4643 | 23.0557 | 12
56.5 | 13.9864 | 22.1548 | 22.7382 | 12
57 | 13.789 | 21.8469 | 22.4225 | 12
57.5 | 13.5937 | 21.5422 | 22.11 | 12
58 | 13.4012 | 21.2419 | 21.802 | 12
58.5 | 13.2122 | 20.947 | 21.4994 | 12
59 | 13.027 | 20.6581 | 21.2032 | 12
59.5 | 12.8461 | 20.3759 | 20.9137 | 12
60 | 12.6697 | 20.1007 | 20.6315 | 12
60.5 | 12.498 | 19.8329 | 20.3568 | 12
61 | 12.3311 | 19.5725 | 20.0897 | 12
61.5 | 12.169 | 19.3196 | 19.8304 | 12
62 | 12.0118 | 19.0743 | 19.5788 | 12
62.5 | 11.8593 | 18.8366 | 19.3349 | 12
63 | 11.7117 | 18.6062 | 19.0987 | 12
63.5 | 11.5687 | 18.3831 | 18.8699 | 12
64 | 11.4303 | 18.1672 | 18.6484 | 12
64.5 | 11.2963 | 17.9582 | 18.4341 | 12
65 | 11.1667 | 17.756 | 18.2266 | 12
65.5 | 11.0412 | 17.5603 | 18.026 | 12
66 | 10.9199 | 17.371 | 17.8318 | 12
66.5 | 10.8025 | 17.1879 | 17.644 | 12
67 | 10.6889 | 17.0107 | 17.4622 | 12
67.5 | 10.579 | 16.8392 | 17.2863 | 12
68 | 10.4726 | 16.6732 | 17.1161 | 12
68.5 | 10.3696 | 16.5126 | 16.9514 | 12
69 | 10.2699 | 16.3571 | 16.7918 | 12
69.5 | 10.1734 | 16.2065 | 16.6374 | 12
70 | 10.0799 | 16.0606 | 16.4878 | 12
70.5 | 9.9893 | 15.9193 | 16.3429 | 12
71 | 9.9015 | 15.7824 | 16.2024 | 12
71.5 | 9.8165 | 15.6497 | 16.0663 | 12
72 | 9.734 | 15.521 | 15.9344 | 12
72.5 | 9.654 | 15.3962 | 15.8064 | 12
73 | 9.5764 | 15.2752 | 15.6823 | 12
73.5 | 9.5011 | 15.1578 | 15.5618 | 12
74 | 9.4281 | 15.0438 | 15.4449 | 12
74.5 | 9.3571 | 14.9331 | 15.3314 | 12
75 | 9.2882 | 14.8257 | 15.2212 | 12
75.5 | 9.2213 | 14.7213 | 15.1141 | 12
76 | 9.1563 | 14.6198 | 15.0101 | 12
76.5 | 9.0931 | 14.5212 | 14.9089 | 12
77 | 9.0316 | 14.4253 | 14.8106 | 12
77.5 | 8.9719 | 14.3321 | 14.715 | 12
78 | 8.9137 | 14.2414 | 14.622 | 12
78.5 | 8.8572 | 14.1532 | 14.5315 | 12
79 | 8.8021 | 14.0673 | 14.4433 | 12
79.5 | 8.7485 | 13.9836 | 14.3576 | 12
80 | 8.6963 | 13.9022 | 14.274 | 12
80.5 | 8.6454 | 13.8228 | 14.1926 | 12
81 | 8.5958 | 13.7455 | 14.1133 | 12
81.5 | 8.5475 | 13.6701 | 14.036 | 12
82 | 8.5004 | 13.5967 | 13.9607 | 12
82.5 | 8.4545 | 13.525 | 13.8872 | 12
83 | 8.4097 | 13.4551 | 13.8155 | 12
83.5 | 8.366 | 13.387 | 13.7456 | 12
84 | 8.3233 | 13.3204 | 13.6773 | 12
84.5 | 8.2817 | 13.2554 | 13.6107 | 12
85 | 8.241 | 13.192 | 13.5457 | 12
85.5 | 8.2013 | 13.1301 | 13.4821 | 12
86 | 8.1625 | 13.0696 | 13.4201 | 12
86.5 | 8.1246 | 13.0104 | 13.3594 | 12
87 | 8.0876 | 12.9526 | 13.3001 | 12
87.5 | 8.0514 | 12.8961 | 13.2422 | 12
88 | 8.016 | 12.8409 | 13.1855 | 12
88.5 | 7.9813 | 12.7869 | 13.1301 | 12
89 | 7.9475 | 12.734 | 13.0759 | 12
89.5 | 7.9143 | 12.6823 | 13.0229 | 12
90 | 7.8819 | 12.6317 | 12.971 | 12
90.5 | 7.8501 | 12.5822 | 12.9202 | 12
91 | 7.8191 | 12.5337 | 12.8705 | 12
91.5 | 7.7886 | 12.4862 | 12.8218 | 12
92 | 7.7588 | 12.4397 | 12.7741 | 12
92.5 | 7.7296 | 12.3942 | 12.7273 | 12
93 | 7.701 | 12.3495 | 12.6816 | 12
93.5 | 7.6729 | 12.3058 | 12.6367 | 12
94 | 7.6454 | 12.2629 | 12.5927 | 12
94.5 | 7.6185 | 12.2208 | 12.5496 | 12
95 | 7.5921 | 12.1796 | 12.5073 | 12
95.5 | 7.5661 | 12.1392 | 12.4658 | 12
96 | 7.5407 | 12.0995 | 12.4251 | 12
96.5 | 7.5158 | 12.0606 | 12.3852 | 12
97 | 7.4913 | 12.0224 | 12.346 | 12
97.5 | 7.4673 | 11.9849 | 12.3076 | 12
98 | 7.4437 | 11.9481 | 12.2699 | 12
98.5 | 7.4205 | 11.912 | 12.2328 | 12
99 | 7.3978 | 11.8765 | 12.1964 | 12
99.5 | 7.3754 | 11.8417 | 12.1607 | 12
100 | 7.3535 | 11.8074 | 12.1256 | 12
100.5 | 7.3319 | 11.7738 | 12.0911 | 12
101 | 7.3108 | 11.7408 | 12.0572 | 12
101.5 | 7.2899 | 11.7083 | 12.0239 | 12
102 | 7.2695 | 11.6764 | 11.9912 | 12
102.5 | 7.2494 | 11.645 | 11.959 | 12
103 | 7.2296 | 11.6141 | 11.9273 | 12
103.5 | 7.2101 | 11.5838 | 11.8962 | 12
104 | 7.191 | 11.5539 | 11.8656 | 12
104.5 | 7.1722 | 11.5246 | 11.8355 | 12
105 | 7.1537 | 11.4957 | 11.8058 | 12
105.5 | 7.1354 | 11.4673 | 11.7767 | 12
106 | 7.1175 | 11.4393 | 11.748 | 12
106.5 | 7.0999 | 11.4118 | 11.7198 | 12
107 | 7.0825 | 11.3847 | 11.692 | 12
107.5 | 7.0654 | 11.358 | 11.6646 | 12
108 | 7.0485 | 11.3317 | 11.6377 | 12
108.5 | 7.0319 | 11.3058 | 11.6111 | 12
109 | 7.0156 | 11.2803 | 11.585 | 12
109.5 | 6.9995 | 11.2552 | 11.5592 | 12
110 | 6.9837 | 11.2305 | 11.5338 | 12
110.5 | 6.968 | 11.2061 | 11.5088 | 12
111 | 6.9526 | 11.1821 | 11.4842 | 12
111.5 | 6.9375 | 11.1584 | 11.4599 | 12
112 | 6.9225 | 11.1351 | 11.436 | 12
112.5 | 6.9077 | 11.1121 | 11.4124 | 12
113 | 6.8932 | 11.0894 | 11.3891 | 12
113.5 | 6.8789 | 11.067 | 11.3662 | 12
114 | 6.8647 | 11.045 | 11.3435 | 12
114.5 | 6.8508 | 11.0232 | 11.3212 | 12
115 | 6.837 | 11.0017 | 11.2992 | 12
115.5 | 6.8234 | 10.9805 | 11.2775 | 12
116 | 6.81 | 10.9596 | 11.256 | 12
116.5 | 6.7968 | 10.939 | 11.2349 | 12
117 | 6.7838 | 10.9187 | 11.214 | 12
117.5 | 6.7709 | 10.8986 | 11.1934 | 12
118 | 6.7582 | 10.8787 | 11.1731 | 12
118.5 | 6.7456 | 10.8592 | 11.153 | 12
119 | 6.7332 | 10.8398 | 11.1332 | 12
119.5 | 6.721 | 10.8207 | 11.1136 | 12
120 | 6.7089 | 10.8019 | 11.0942 | 12
120.5 | 6.697 | 10.7833 | 11.0751 | 12
121 | 6.6852 | 10.7649 | 11.0563 | 12
121.5 | 6.6735 | 10.7467 | 11.0376 | 12
122 | 6.662 | 10.7287 | 11.0192 | 12
122.5 | 6.6506 | 10.711 | 11.001 | 12
123 | 6.6394 | 10.6935 | 10.983 | 12
123.5 | 6.6283 | 10.6761 | 10.9653 | 12
124 | 6.6173 | 10.659 | 10.9477 | 12
124.5 | 6.6065 | 10.6421 | 10.9303 | 12
125 | 6.5957 | 10.6253 | 10.9131 | 12
125.5 | 6.5851 | 10.6088 | 10.8962 | 12
126 | 6.5746 | 10.5924 | 10.8794 | 12
126.5 | 6.5642 | 10.5762 | 10.8628 | 12
127 | 6.554 | 10.5602 | 10.8464 | 12
127.5 | 6.5438 | 10.5444 | 10.8301 | 12
128 | 6.5338 | 10.5287 | 10.8141 | 12
128.5 | 6.5238 | 10.5132 | 10.7982 | 12
129 | 6.514 | 10.4979 | 10.7824 | 12
129.5 | 6.5043 | 10.4827 | 10.7669 | 12
130 | 6.4947 | 10.4677 | 10.7515 | 12
130.5 | 6.4851 | 10.4528 | 10.7362 | 12
131 | 6.4757 | 10.4381 | 10.7211 | 12
131.5 | 6.4664 | 10.4236 | 10.7062 | 12
132 | 6.4571 | 10.4091 | 10.6914 | 12
132.5 | 6.448 | 10.3949 | 10.6768 | 12
133 | 6.4389 | 10.3807 | 10.6623 | 12
133.5 | 6.43 | 10.3668 | 10.648 | 12
134 | 6.4211 | 10.3529 | 10.6337 | 12
134.5 | 6.4123 | 10.3392 | 10.6197 | 12
135 | 6.4036 | 10.3256 | 10.6057 | 12
135.5 | 6.395 | 10.3121 | 10.5919 | 12
136 | 6.3864 | 10.2988 | 10.5782 | 12
136.5 | 6.3779 | 10.2856 | 10.5647 | 12
137 | 6.3695 | 10.2725 | 10.5513 | 12
137.5 | 6.3612 | 10.2595 | 10.538 | 12
138 | 6.353 | 10.2467 | 10.5248 | 12
138.5 | 6.3448 | 10.2339 | 10.5117 | 12
139 | 6.3367 | 10.2213 | 10.4988 | 12
139.5 | 6.3287 | 10.2088 | 10.4859 | 12
140 | 6.3207 | 10.1964 | 10.4732 | 12
140.5 | 6.3129 | 10.1841 | 10.4606 | 12
141 | 6.305 | 10.1719 | 10.4481 | 12
141.5 | 6.2973 | 10.1598 | 10.4357 | 12
142 | 6.2896 | 10.1478 | 10.4234 | 12
142.5 | 6.282 | 10.1359 | 10.4112 | 12
143 | 6.2744 | 10.1241 | 10.3991 | 12
143.5 | 6.2669 | 10.1124 | 10.3871 | 12
144 | 6.2595 | 10.1008 | 10.3752 | 12
144.5 | 6.2521 | 10.0893 | 10.3634 | 12
145 | 6.2448 | 10.0779 | 10.3517 | 12
145.5 | 6.2375 | 10.0666 | 10.3401 | 12
146 | 6.2303 | 10.0553 | 10.3286 | 12
146.5 | 6.2232 | 10.0442 | 10.3171 | 12
147 | 6.2161 | 10.0331 | 10.3058 | 12
147.5 | 6.2091 | 10.0221 | 10.2945 | 12
148 | 6.2021 | 10.0113 | 10.2833 | 12
148.5 | 6.1952 | 10.0004 | 10.2722 | 12
149 | 6.1883 | 9.9897 | 10.2612 | 12
149.5 | 6.1814 | 9.979 | 10.2503 | 12
150 | 6.1747 | 9.9685 | 10.2395 | 12
150.5 | 6.1679 | 9.958 | 10.2287 | 12
151 | 6.1612 | 9.9475 | 10.218 | 12
151.5 | 6.1546 | 9.9372 | 10.2074 | 12
152 | 6.148 | 9.9269 | 10.1968 | 12
152.5 | 6.1415 | 9.9167 | 10.1864 | 12
153 | 6.135 | 9.9066 | 10.176 | 12
153.5 | 6.1285 | 9.8965 | 10.1656 | 12
154 | 6.1221 | 9.8865 | 10.1554 | 12
154.5 | 6.1157 | 9.8765 | 10.1452 | 12
155 | 6.1094 | 9.8667 | 10.1351 | 12
155.5 | 6.1031 | 9.8569 | 10.125 | 12
156 | 6.0969 | 9.8471 | 10.115 | 12
156.5 | 6.0907 | 9.8375 | 10.1051 | 12
157 | 6.0845 | 9.8278 | 10.0952 | 12
157.5 | 6.0784 | 9.8183 | 10.0854 | 12
158 | 6.0723 | 9.8088 | 10.0757 | 12
158.5 | 6.0663 | 9.7994 | 10.066 | 12
159 | 6.0602 | 9.79 | 10.0564 | 12
159.5 | 6.0543 | 9.7807 | 10.0468 | 12
160 | 6.0483 | 9.7714 | 10.0373 | 12
160.5 | 6.0424 | 9.7622 | 10.0279 | 12
161 | 6.0366 | 9.753 | 10.0185 | 12
161.5 | 6.0307 | 9.7439 | 10.0092 | 12
162 | 6.0249 | 9.7349 | 9.9999 | 12
162.5 | 6.0192 | 9.7259 | 9.9907 | 12
163 | 6.0134 | 9.717 | 9.9815 | 12
163.5 | 6.0077 | 9.7081 | 9.9724 | 12
164 | 6.0021 | 9.6992 | 9.9633 | 12
164.5 | 5.9964 | 9.6904 | 9.9543 | 12
165 | 5.9908 | 9.6817 | 9.9453 | 12
165.5 | 5.9852 | 9.673 | 9.9364 | 12
166 | 5.9797 | 9.6643 | 9.9275 | 12
166.5 | 5.9742 | 9.6557 | 9.9187 | 12
167 | 5.9687 | 9.6472 | 9.9099 | 12
167.5 | 5.9632 | 9.6387 | 9.9012 | 12
168 | 5.9578 | 9.6302 | 9.8925 | 12
168.5 | 5.9524 | 9.6218 | 9.8839 | 12
169 | 5.947 | 9.6134 | 9.8753 | 12
169.5 | 5.9417 | 9.605 | 9.8667 | 12
170 | 5.9364 | 9.5968 | 9.8582 | 12
170.5 | 5.9311 | 9.5885 | 9.8497 | 12
171 | 5.9258 | 9.5803 | 9.8413 | 12
171.5 | 5.9206 | 9.5721 | 9.8329 | 12
172 | 5.9154 | 9.564 | 9.8246 | 12
172.5 | 5.9102 | 9.5559 | 9.8163 | 12
173 | 5.905 | 9.5478 | 9.808 | 12
173.5 | 5.8999 | 9.5398 | 9.7998 | 12
174 | 5.8947 | 9.5318 | 9.7916 | 12
174.5 | 5.8897 | 9.5239 | 9.7834 | 12
175 | 5.8846 | 9.5159 | 9.7753 | 12
175.5 | 5.8795 | 9.5081 | 9.7673 | 12
176 | 5.8745 | 9.5002 | 9.7592 | 12
176.5 | 5.8695 | 9.4924 | 9.7512 | 12
177 | 5.8645 | 9.4847 | 9.7432 | 12
177.5 | 5.8596 | 9.4769 | 9.7353 | 12
178 | 5.8546 | 9.4692 | 9.7274 | 12
178.5 | 5.8497 | 9.4615 | 9.7195 | 12
179 | 5.8448 | 9.4539 | 9.7117 | 12
179.5 | 5.8399 | 9.4463 | 9.7039 | 12
180 | 5.8351 | 9.4387 | 9.6961 | 12
180.5 | 5.8302 | 9.4312 | 9.6884 | 12
181 | 5.8254 | 9.4237 | 9.6807 | 12
181.5 | 5.8206 | 9.4162 | 9.673 | 12
182 | 5.8159 | 9.4087 | 9.6654 | 12
182.5 | 5.8111 | 9.4013 | 9.6578 | 12
183 | 5.8064 | 9.3939 | 9.6502 | 12
183.5 | 5.8016 | 9.3865 | 9.6426 | 12
184 | 5.7969 | 9.3792 | 9.6351 | 12
184.5 | 5.7922 | 9.3719 | 9.6276 | 12
185 | 5.7876 | 9.3646 | 9.6201 | 12
185.5 | 5.7829 | 9.3574 | 9.6127 | 12
186 | 5.7783 | 9.3501 | 9.6053 | 12
186.5 | 5.7737 | 9.3429 | 9.5979 | 12
187 | 5.7691 | 9.3358 | 9.5905 | 12
187.5 | 5.7645 | 9.3286 | 9.5832 | 12
188 | 5.7599 | 9.3215 | 9.5759 | 12
188.5 | 5.7554 | 9.3144 | 9.5686 | 12
189 | 5.7508 | 9.3073 | 9.5613 | 12
189.5 | 5.7463 | 9.3003 | 9.5541 | 12
190 | 5.7418 | 9.2932 | 9.5469 | 12
190.5 | 5.7373 | 9.2862 | 9.5397 | 12
191 | 5.7328 | 9.2792 | 9.5326 | 12
191.5 | 5.7284 | 9.2723 | 9.5254 | 12
192 | 5.7239 | 9.2654 | 9.5183 | 12
192.5 | 5.7195 | 9.2584 | 9.5112 | 12
193 | 5.7151 | 9.2516 | 9.5042 | 12
193.5 | 5.7107 | 9.2447 | 9.4971 | 12
194 | 5.7063 | 9.2378 | 9.4901 | 12
194.5 | 5.7019 | 9.231 | 9.4831 | 12
195 | 5.6976 | 9.2242 | 9.4761 | 12
195.5 | 5.6932 | 9.2174 | 9.4692 | 12
196 | 5.6889 | 9.2107 | 9.4622 | 12
196.5 | 5.6846 | 9.2039 | 9.4553 | 12
197 | 5.6803 | 9.1972 | 9.4484 | 12
197.5 | 5.676 | 9.1905 | 9.4416 | 12
198 | 5.6717 | 9.1838 | 9.4347 | 12
198.5 | 5.6674 | 9.1772 | 9.4279 | 12
199 | 5.6632 | 9.1705 | 9.4211 | 12
199.5 | 5.6589 | 9.1639 | 9.4143 | 12
200 | 5.6547 | 9.1573 | 9.4075 | 12
200.5 | 5.6505 | 9.1507 | 9.4008 | 12
201 | 5.6463 | 9.1442 | 9.394 | 12
201.5 | 5.6421 | 9.1376 | 9.3873 | 12
202 | 5.6379 | 9.1311 | 9.3806 | 12
202.5 | 5.6337 | 9.1246 | 9.3739 | 12
203 | 5.6295 | 9.1181 | 9.3673 | 12
203.5 | 5.6254 | 9.1116 | 9.3606 | 12
204 | 5.6212 | 9.1051 | 9.354 | 12
204.5 | 5.6171 | 9.0987 | 9.3474 | 12
205 | 5.613 | 9.0923 | 9.3408 | 12
205.5 | 5.6089 | 9.0859 | 9.3342 | 12
206 | 5.6048 | 9.0795 | 9.3277 | 12
206.5 | 5.6007 | 9.0731 | 9.3211 | 12
207 | 5.5966 | 9.0667 | 9.3146 | 12
207.5 | 5.5925 | 9.0604 | 9.3081 | 12
208 | 5.5885 | 9.054 | 9.3016 | 12
208.5 | 5.5844 | 9.0477 | 9.2951 | 12
209 | 5.5804 | 9.0414 | 9.2886 | 12
209.5 | 5.5764 | 9.0351 | 9.2822 | 12
210 | 5.5723 | 9.0289 | 9.2758 | 12
210.5 | 5.5683 | 9.0226 | 9.2693 | 12
211 | 5.5643 | 9.0164 | 9.2629 | 12
211.5 | 5.5603 | 9.0101 | 9.2565 | 12
212 | 5.5564 | 9.0039 | 9.2502 | 12
212.5 | 5.5524 | 8.9977 | 9.2438 | 12
213 | 5.5484 | 8.9915 | 9.2375 | 12
213.5 | 5.5445 | 8.9854 | 9.2311 | 12
214 | 5.5405 | 8.9792 | 9.2248 | 12
214.5 | 5.5366 | 8.973 | 9.2185 | 12
215 | 5.5326 | 8.9669 | 9.2122 | 12
215.5 | 5.5287 | 8.9608 | 9.2059 | 12
216 | 5.5248 | 8.9547 | 9.1997 | 12
216.5 | 5.5209 | 8.9486 | 9.1934 | 12
217 | 5.517 | 8.9425 | 9.1872 | 12
217.5 | 5.5131 | 8.9364 | 9.181 | 12
218 | 5.5092 | 8.9304 | 9.1747 | 12
218.5 | 5.5053 | 8.9243 | 9.1685 | 12
219 | 5.5015 | 8.9183 | 9.1624 | 12
219.5 | 5.4976 | 8.9123 | 9.1562 | 12
220 | 5.4938 | 8.9063 | 9.15 | 12
220.5 | 5.4899 | 8.9003 | 9.1439 | 12
221 | 5.4861 | 8.8943 | 9.1377 | 12
221.5 | 5.4822 | 8.8883 | 9.1316 | 12
222 | 5.4784 | 8.8823 | 9.1255 | 12
222.5 | 5.4746 | 8.8764 | 9.1194 | 12
223 | 5.4708 | 8.8704 | 9.1133 | 12
223.5 | 5.467 | 8.8645 | 9.1072 | 12
224 | 5.4632 | 8.8586 | 9.1011 | 12
224.5 | 5.4594 | 8.8527 | 9.0951 | 12
225 | 5.4556 | 8.8468 | 9.089 | 12
225.5 | 5.4519 | 8.8409 | 9.083 | 12
226 | 5.4481 | 8.835 | 9.0769 | 12
226.5 | 5.4443 | 8.8291 | 9.0709 | 12
227 | 5.4406 | 8.8233 | 9.0649 | 12
227.5 | 5.4368 | 8.8174 | 9.0589 | 12
228 | 5.4331 | 8.8116 | 9.0529 | 12
228.5 | 5.4293 | 8.8058 | 9.0469 | 12
229 | 5.4256 | 8.8 | 9.041 | 12
229.5 | 5.4219 | 8.7941 | 9.035 | 12
230 | 5.4182 | 8.7883 | 9.0291 | 12
230.5 | 5.4145 | 8.7826 | 9.0231 | 12
231 | 5.4108 | 8.7768 | 9.0172 | 12
231.5 | 5.4071 | 8.771 | 9.0113 | 12
232 | 5.4034 | 8.7652 | 9.0054 | 12
232.5 | 5.3997 | 8.7595 | 8.9995 | 12
233 | 5.396 | 8.7537 | 8.9936 | 12
233.5 | 5.3923 | 8.748 | 8.9877 | 12
234 | 5.3886 | 8.7423 | 8.9818 | 12
234.5 | 5.385 | 8.7366 | 8.976 | 12
235 | 5.3813 | 8.7308 | 8.9701 | 12
235.5 | 5.3777 | 8.7251 | 8.9643 | 12
236 | 5.374 | 8.7195 | 8.9584 | 12
236.5 | 5.3704 | 8.7138 | 8.9526 | 12
237 | 5.3667 | 8.7081 | 8.9468 | 12
237.5 | 5.3631 | 8.7024 | 8.941 | 12
238 | 5.3595 | 8.6968 | 8.9351 | 12
238.5 | 5.3558 | 8.6911 | 8.9293 | 12
239 | 5.3522 | 8.6855 | 8.9236 | 12
239.5 | 5.3486 | 8.6798 | 8.9178 | 12
240 | 5.345 | 8.6742 | 8.912 | 12
240.5 | 5.3414 | 8.6686 | 8.9062 | 12
241 | 5.3378 | 8.663 | 8.9005 | 12
241.5 | 5.3342 | 8.6574 | 8.8947 | 12
242 | 5.3306 | 8.6518 | 8.889 | 12
242.5 | 5.327 | 8.6462 | 8.8833 | 12
243 | 5.3235 | 8.6406 | 8.8775 | 12
243.5 | 5.3199 | 8.635 | 8.8718 | 12
244 | 5.3163 | 8.6295 | 8.8661 | 12
244.5 | 5.3128 | 8.6239 | 8.8604 | 12
245 | 5.3092 | 8.6183 | 8.8547 | 12
245.5 | 5.3056 | 8.6128 | 8.849 | 12
246 | 5.3021 | 8.6073 | 8.8433 | 12
246.5 | 5.2985 | 8.6017 | 8.8377 | 12
247 | 5.295 | 8.5962 | 8.832 | 12
247.5 | 5.2915 | 8.5907 | 8.8263 | 12
248 | 5.2879 | 8.5852 | 8.8207 | 12
248.5 | 5.2844 | 8.5797 | 8.815 | 12
249 | 5.2809 | 8.5742 | 8.8094 | 12
249.5 | 5.2774 | 8.5687 | 8.8038 | 12
250 | 5.2738 | 8.5632 | 8.7981 | 12
250.5 | 5.2703 | 8.5577 | 8.7925 | 12
251 | 5.2668 | 8.5522 | 8.7869 | 12
251.5 | 5.2633 | 8.5468 | 8.7813 | 12
252 | 5.2598 | 8.5413 | 8.7757 | 12
252.5 | 5.2563 | 8.5359 | 8.7701 | 12
253 | 5.2528 | 8.5304 | 8.7645 | 12
253.5 | 5.2493 | 8.525 | 8.7589 | 12
254 | 5.2459 | 8.5195 | 8.7534 | 12
254.5 | 5.2424 | 8.5141 | 8.7478 | 12
255 | 5.2389 | 8.5087 | 8.7422 | 12
255.5 | 5.2354 | 8.5033 | 8.7367 | 12
256 | 5.232 | 8.4978 | 8.7311 | 12
256.5 | 5.2285 | 8.4924 | 8.7256 | 12
257 | 5.225 | 8.487 | 8.72 | 12
257.5 | 5.2216 | 8.4816 | 8.7145 | 12
258 | 5.2181 | 8.4763 | 8.709 | 12
258.5 | 5.2147 | 8.4709 | 8.7035 | 12
259 | 5.2112 | 8.4655 | 8.698 | 12
259.5 | 5.2078 | 8.4601 | 8.6924 | 12
260 | 5.2043 | 8.4548 | 8.6869 | 12
260.5 | 5.2009 | 8.4494 | 8.6814 | 12
261 | 5.1975 | 8.4441 | 8.6759 | 12
261.5 | 5.194 | 8.4387 | 8.6705 | 12
262 | 5.1906 | 8.4334 | 8.665 | 12
262.5 | 5.1872 | 8.428 | 8.6595 | 12
263 | 5.1838 | 8.4227 | 8.654 | 12
263.5 | 5.1804 | 8.4174 | 8.6486 | 12
264 | 5.1769 | 8.412 | 8.6431 | 12
264.5 | 5.1735 | 8.4067 | 8.6377 | 12
265 | 5.1701 | 8.4014 | 8.6322 | 12
265.5 | 5.1667 | 8.3961 | 8.6268 | 12
266 | 5.1633 | 8.3908 | 8.6213 | 12
266.5 | 5.1599 | 8.3855 | 8.6159 | 12
267 | 5.1565 | 8.3802 | 8.6105 | 12
267.5 | 5.1532 | 8.3749 | 8.605 | 12
268 | 5.1498 | 8.3696 | 8.5996 | 12
268.5 | 5.1464 | 8.3644 | 8.5942 | 12
269 | 5.143 | 8.3591 | 8.5888 | 12
269.5 | 5.1396 | 8.3538 | 8.5834 | 12
270 | 5.1363 | 8.3486 | 8.578 | 12
270.5 | 5.1329 | 8.3433 | 8.5726 | 12
271 | 5.1295 | 8.3381 | 8.5672 | 12
271.5 | 5.1262 | 8.3328 | 8.5618 | 12
272 | 5.1228 | 8.3276 | 8.5565 | 12
272.5 | 5.1194 | 8.3223 | 8.5511 | 12
273 | 5.1161 | 8.3171 | 8.5457 | 12
273.5 | 5.1127 | 8.3119 | 8.5404 | 12
274 | 5.1094 | 8.3066 | 8.535 | 12
274.5 | 5.106 | 8.3014 | 8.5297 | 12
275 | 5.1027 | 8.2962 | 8.5243 | 12
275.5 | 5.0993 | 8.291 | 8.519 | 12
276 | 5.096 | 8.2858 | 8.5136 | 12
276.5 | 5.0927 | 8.2806 | 8.5083 | 12
277 | 5.0893 | 8.2754 | 8.5029 | 12
277.5 | 5.086 | 8.2702 | 8.4976 | 12
278 | 5.0827 | 8.265 | 8.4923 | 12
278.5 | 5.0794 | 8.2598 | 8.487 | 12
279 | 5.076 | 8.2546 | 8.4817 | 12
279.5 | 5.0727 | 8.2495 | 8.4764 | 12
280 | 5.0694 | 8.2443 | 8.4711 | 12
280.5 | 5.0661 | 8.2391 | 8.4658 | 12
281 | 5.0628 | 8.2339 | 8.4605 | 12
281.5 | 5.0595 | 8.2288 | 8.4552 | 12
282 | 5.0562 | 8.2236 | 8.4499 | 12
282.5 | 5.0529 | 8.2185 | 8.4446 | 12
283 | 5.0496 | 8.2133 | 8.4393 | 12
283.5 | 5.0463 | 8.2082 | 8.434 | 12
284 | 5.043 | 8.2031 | 8.4288 | 12
284.5 | 5.0397 | 8.1979 | 8.4235 | 12
285 | 5.0364 | 8.1928 | 8.4182 | 12
285.5 | 5.0331 | 8.1877 | 8.413 | 12
286 | 5.0298 | 8.1825 | 8.4077 | 12
286.5 | 5.0265 | 8.1774 | 8.4025 | 12
287 | 5.0233 | 8.1723 | 8.3972 | 12
287.5 | 5.02 | 8.1672 | 8.392 | 12
288 | 5.0167 | 8.1621 | 8.3868 | 12
288.5 | 5.0134 | 8.157 | 8.3815 | 12
289 | 5.0102 | 8.1519 | 8.3763 | 12
289.5 | 5.0069 | 8.1468 | 8.3711 | 12
290 | 5.0037 | 8.1417 | 8.3658 | 12
290.5 | 5.0004 | 8.1366 | 8.3606 | 12
291 | 4.9971 | 8.1315 | 8.3554 | 12
291.5 | 4.9939 | 8.1264 | 8.3502 | 12
292 | 4.9906 | 8.1214 | 8.345 | 12
292.5 | 4.9874 | 8.1163 | 8.3398 | 12
293 | 4.9841 | 8.1112 | 8.3346 | 12
293.5 | 4.9809 | 8.1062 | 8.3294 | 12
294 | 4.9776 | 8.1011 | 8.3242 | 12
294.5 | 4.9744 | 8.096 | 8.319 | 12
295 | 4.9711 | 8.091 | 8.3138 | 12
295.5 | 4.9679 | 8.0859 | 8.3087 | 12
296 | 4.9647 | 8.0809 | 8.3035 | 12
296.5 | 4.9614 | 8.0758 | 8.2983 | 12
297 | 4.9582 | 8.0708 | 8.2931 | 12
297.5 | 4.955 | 8.0658 | 8.288 | 12
298 | 4.9518 | 8.0607 | 8.2828 | 12
298.5 | 4.9485 | 8.0557 | 8.2776 | 12
299 | 4.9453 | 8.0507 | 8.2725 | 12
299.5 | 4.9421 | 8.0457 | 8.2673 | 12
300 | 4.9389 | 8.0406 | 8.2622 | 12
300.5 | 4.9357 | 8.0356 | 8.2571 | 12
301 | 4.9324 | 8.0306 | 8.2519 | 12
301.5 | 4.9292 | 8.0256 | 8.2468 | 12
302 | 4.926 | 8.0206 | 8.2416 | 12
302.5 | 4.9228 | 8.0156 | 8.2365 | 12
303 | 4.9196 | 8.0106 | 8.2314 | 12
303.5 | 4.9164 | 8.0056 | 8.2263 | 12
304 | 4.9132 | 8.0006 | 8.2212 | 12
304.5 | 4.91 | 7.9956 | 8.216 | 12
305 | 4.9068 | 7.9907 | 8.2109 | 12
305.5 | 4.9036 | 7.9857 | 8.2058 | 12
306 | 4.9004 | 7.9807 | 8.2007 | 12
306.5 | 4.8973 | 7.9757 | 8.1956 | 12
307 | 4.8941 | 7.9708 | 8.1905 | 12
307.5 | 4.8909 | 7.9658 | 8.1854 | 12
308 | 4.8877 | 7.9608 | 8.1803 | 12
308.5 | 4.8845 | 7.9559 | 8.1752 | 12
309 | 4.8813 | 7.9509 | 8.1702 | 12
309.5 | 4.8782 | 7.9459 | 8.1651 | 12
310 | 4.875 | 7.941 | 8.16 | 12
310.5 | 4.8718 | 7.9361 | 8.1549 | 12
311 | 4.8687 | 7.9311 | 8.1499 | 12
311.5 | 4.8655 | 7.9262 | 8.1448 | 12
312 | 4.8623 | 7.9212 | 8.1397 | 12
312.5 | 4.8592 | 7.9163 | 8.1347 | 12
313 | 4.856 | 7.9114 | 8.1296 | 12
313.5 | 4.8528 | 7.9064 | 8.1246 | 12
314 | 4.8497 | 7.9015 | 8.1195 | 12
314.5 | 4.8465 | 7.8966 | 8.1145 | 12
315 | 4.8434 | 7.8917 | 8.1094 | 12
315.5 | 4.8402 | 7.8868 | 8.1044 | 12
316 | 4.8371 | 7.8818 | 8.0993 | 12
316.5 | 4.8339 | 7.8769 | 8.0943 | 12
317 | 4.8308 | 7.872 | 8.0893 | 12
317.5 | 4.8277 | 7.8671 | 8.0842 | 12
318 | 4.8245 | 7.8622 | 8.0792 | 12
318.5 | 4.8214 | 7.8573 | 8.0742 | 12
319 | 4.8182 | 7.8524 | 8.0692 | 12
319.5 | 4.8151 | 7.8476 | 8.0642 | 12
320 | 4.812 | 7.8427 | 8.0591 | 12
320.5 | 4.8088 | 7.8378 | 8.0541 | 12
321 | 4.8057 | 7.8329 | 8.0491 | 12
321.5 | 4.8026 | 7.828 | 8.0441 | 12
322 | 4.7995 | 7.8232 | 8.0391 | 12
322.5 | 4.7963 | 7.8183 | 8.0341 | 12
323 | 4.7932 | 7.8134 | 8.0291 | 12
323.5 | 4.7901 | 7.8086 | 8.0242 | 12
324 | 4.787 | 7.8037 | 8.0192 | 12
324.5 | 4.7839 | 7.7988 | 8.0142 | 12
325 | 4.7808 | 7.794 | 8.0092 | 12
325.5 | 4.7776 | 7.7891 | 8.0042 | 12
326 | 4.7745 | 7.7843 | 7.9993 | 12
326.5 | 4.7714 | 7.7794 | 7.9943 | 12
327 | 4.7683 | 7.7746 | 7.9893 | 12
327.5 | 4.7652 | 7.7697 | 7.9844 | 12
328 | 4.7621 | 7.7649 | 7.9794 | 12
328.5 | 4.759 | 7.7601 | 7.9744 | 12
329 | 4.7559 | 7.7552 | 7.9695 | 12
329.5 | 4.7528 | 7.7504 | 7.9645 | 12
330 | 4.7497 | 7.7456 | 7.9596 | 12
330.5 | 4.7466 | 7.7408 | 7.9546 | 12
331 | 4.7436 | 7.736 | 7.9497 | 12
331.5 | 4.7405 | 7.7311 | 7.9448 | 12
332 | 4.7374 | 7.7263 | 7.9398 | 12
332.5 | 4.7343 | 7.7215 | 7.9349 | 12
333 | 4.7312 | 7.7167 | 7.93 | 12
333.5 | 4.7281 | 7.7119 | 7.925 | 12
334 | 4.7251 | 7.7071 | 7.9201 | 12
334.5 | 4.722 | 7.7023 | 7.9152 | 12
335 | 4.7189 | 7.6975 | 7.9103 | 12
335.5 | 4.7158 | 7.6927 | 7.9053 | 12
336 | 4.7128 | 7.6879 | 7.9004 | 12
336.5 | 4.7097 | 7.6831 | 7.8955 | 12
337 | 4.7066 | 7.6784 | 7.8906 | 12
337.5 | 4.7036 | 7.6736 | 7.8857 | 12
338 | 4.7005 | 7.6688 | 7.8808 | 12
338.5 | 4.6974 | 7.664 | 7.8759 | 12
339 | 4.6944 | 7.6592 | 7.871 | 12
339.5 | 4.6913 | 7.6545 | 7.8661 | 12
340 | 4.6883 | 7.6497 | 7.8612 | 12
340.5 | 4.6852 | 7.6449 | 7.8564 | 12
341 | 4.6822 | 7.6402 | 7.8515 | 12
341.5 | 4.6791 | 7.6354 | 7.8466 | 12
342 | 4.6761 | 7.6307 | 7.8417 | 12
342.5 | 4.673 | 7.6259 | 7.8368 | 12
343 | 4.67 | 7.6212 | 7.832 | 12
343.5 | 4.6669 | 7.6164 | 7.8271 | 12
344 | 4.6639 | 7.6117 | 7.8222 | 12
344.5 | 4.6609 | 7.607 | 7.8174 | 12
345 | 4.6578 | 7.6022 | 7.8125 | 12
345.5 | 4.6548 | 7.5975 | 7.8077 | 12
346 | 4.6518 | 7.5927 | 7.8028 | 12
346.5 | 4.6487 | 7.588 | 7.798 | 12
347 | 4.6457 | 7.5833 | 7.7931 | 12
347.5 | 4.6427 | 7.5786 | 7.7883 | 12
348 | 4.6396 | 7.5739 | 7.7834 | 12
348.5 | 4.6366 | 7.5691 | 7.7786 | 12
349 | 4.6336 | 7.5644 | 7.7738 | 12
349.5 | 4.6306 | 7.5597 | 7.7689 | 12
350 | 4.6276 | 7.555 | 7.7641 | 12

## Vo確認(Vin(min)) (hidden)
Vin | 250
Vo | 12
VF | 0.6
Vo | 12.6
Io | 15
Po | 180
Effi | 0.95
Pin | 189.4737
Ro | 0.798
Np | 36
Ns | 2
補正係数 | 1.118
n | 16.0997
Lm | 280 | uH | 0.00028
Lr | 70 | uH | 7e-05
Cr | 33 | nF | 3.3e-08
Rac | 167.6595
wo | 657951.695 | fo | 104.7163
Q | 0.2747 |  |  | Max | 2.1281
|  |  |  | Match | 61
Vs | 125 |  |  | fsw | 50
必要比 | 1.6228 |  |  | Gain比 | 1.3113
fsw | w | 1項 | 2項 | Vp0/Vs
65 | 408407.045 | 0.60115 | -0.27204 | 1.5155
fsw | w | 1項 | 2項 | Vp0/Vs | Vo | Vo1
20 | 125663.7061 | -5.6034 | -1.3858 | 0.17324 | 0.74507 | 12
20.5 | 128805.2988 | -5.2732 | -1.3494 | 0.18372 | 0.82641 | 12
21 | 131946.8915 | -4.9663 | -1.3147 | 0.19465 | 0.91131 | 12
21.5 | 135088.4841 | -4.6805 | -1.2815 | 0.20607 | 0.99993 | 12 | 動作点
22 | 138230.0768 | -4.414 | -1.2498 | 0.21798 | 1.0924 | 12
22.5 | 141371.6694 | -4.1651 | -1.2195 | 0.23042 | 1.189 | 12 | fsw位置 | 25
23 | 144513.2621 | -3.9322 | -1.1904 | 0.2434 | 1.2898 | 12 | Vo | 11.8593
23.5 | 147654.8547 | -3.714 | -1.1624 | 0.25696 | 1.3951 | 12 | fsw | 62.5
24 | 150796.4474 | -3.5093 | -1.1356 | 0.27111 | 1.505 | 12
24.5 | 153938.04 | -3.3171 | -1.1098 | 0.28589 | 1.6197 | 12
25 | 157079.6327 | -3.1362 | -1.0851 | 0.30133 | 1.7396 | 12
25.5 | 160221.2253 | -2.9659 | -1.0612 | 0.31746 | 1.8648 | 12
26 | 163362.818 | -2.8053 | -1.0382 | 0.33431 | 1.9956 | 12
26.5 | 166504.4106 | -2.6537 | -1.016 | 0.35192 | 2.1324 | 12
27 | 169646.0033 | -2.5105 | -0.99457 | 0.37033 | 2.2753 | 12
27.5 | 172787.5959 | -2.375 | -0.97389 | 0.38958 | 2.4247 | 12
28 | 175929.1886 | -2.2467 | -0.9539 | 0.40971 | 2.581 | 12
28.5 | 179070.7813 | -2.125 | -0.93457 | 0.43076 | 2.7445 | 12
29 | 182212.3739 | -2.0097 | -0.91585 | 0.45279 | 2.9155 | 12
29.5 | 185353.9666 | -1.9001 | -0.89773 | 0.47585 | 3.0946 | 12
30 | 188495.5592 | -1.796 | -0.88016 | 0.49999 | 3.282 | 12
30.5 | 191637.1519 | -1.6969 | -0.86313 | 0.52526 | 3.4782 | 12
31 | 194778.7445 | -1.6026 | -0.84661 | 0.55172 | 3.6837 | 12
31.5 | 197920.3372 | -1.5128 | -0.83057 | 0.57944 | 3.8989 | 12
32 | 201061.9298 | -1.4271 | -0.81499 | 0.60848 | 4.1243 | 12
32.5 | 204203.5225 | -1.3454 | -0.79985 | 0.6389 | 4.3605 | 12
33 | 207345.1151 | -1.2673 | -0.78512 | 0.67077 | 4.6079 | 12
33.5 | 210486.7078 | -1.1927 | -0.7708 | 0.70416 | 4.8672 | 12
34 | 213628.3004 | -1.1214 | -0.75686 | 0.73913 | 5.1387 | 12
34.5 | 216769.8931 | -1.0532 | -0.74329 | 0.77575 | 5.4231 | 12
35 | 219911.4858 | -0.98786 | -0.73007 | 0.8141 | 5.7207 | 12
35.5 | 223053.0784 | -0.92526 | -0.71718 | 0.85422 | 6.0322 | 12
36 | 226194.6711 | -0.86526 | -0.70461 | 0.89617 | 6.358 | 12
36.5 | 229336.2637 | -0.8077 | -0.69236 | 0.94 | 6.6983 | 12
37 | 232477.8564 | -0.75246 | -0.68039 | 0.98574 | 7.0534 | 12
37.5 | 235619.449 | -0.69942 | -0.66872 | 1.0334 | 7.4236 | 12
38 | 238761.0417 | -0.64846 | -0.65731 | 1.083 | 7.8087 | 12
38.5 | 241902.6343 | -0.59947 | -0.64617 | 1.1345 | 8.2087 | 12
39 | 245044.227 | -0.55235 | -0.63528 | 1.1879 | 8.623 | 12
39.5 | 248185.8196 | -0.50701 | -0.62463 | 1.243 | 9.0509 | 12
40 | 251327.4123 | -0.46336 | -0.61422 | 1.2997 | 9.4913 | 12
40.5 | 254469.0049 | -0.42131 | -0.60403 | 1.3579 | 9.9427 | 12
41 | 257610.5976 | -0.3808 | -0.59405 | 1.4172 | 10.4032 | 12
41.5 | 260752.1902 | -0.34174 | -0.58429 | 1.4773 | 10.8703 | 12
42 | 263893.7829 | -0.30407 | -0.57472 | 1.538 | 11.3411 | 12
42.5 | 267035.3756 | -0.26772 | -0.56535 | 1.5986 | 11.8119 | 12
43 | 270176.9682 | -0.23263 | -0.55617 | 1.6588 | 12.2788 | 12
43.5 | 273318.5609 | -0.19874 | -0.54717 | 1.7178 | 12.7371 | 12
44 | 276460.1535 | -0.166 | -0.53834 | 1.7751 | 13.1819 | 12
44.5 | 279601.7462 | -0.13436 | -0.52969 | 1.83 | 13.608 | 12
45 | 282743.3388 | -0.10376 | -0.52119 | 1.8817 | 14.0101 | 12
45.5 | 285884.9315 | -0.074175 | -0.51286 | 1.9298 | 14.3831 | 12
46 | 289026.5241 | -0.045545 | -0.50467 | 1.9735 | 14.7222 | 12
46.5 | 292168.1168 | -0.017834 | -0.49664 | 2.0122 | 15.0233 | 12
47 | 295309.7094 | 0.0089977 | -0.48874 | 2.0457 | 15.2832 | 12
47.5 | 298451.3021 | 0.034987 | -0.48099 | 2.0736 | 15.4994 | 12
48 | 301592.8947 | 0.060168 | -0.47337 | 2.0956 | 15.6709 | 12
48.5 | 304734.4874 | 0.084574 | -0.46588 | 2.112 | 15.7975 | 12
49 | 307876.0801 | 0.10824 | -0.45852 | 2.1226 | 15.8802 | 12
49.5 | 311017.6727 | 0.13119 | -0.45128 | 2.1279 | 15.9209 | 12
50 | 314159.2654 | 0.15345 | -0.44415 | 2.1281 | 15.9225 | 12
50.5 | 317300.858 | 0.17506 | -0.43714 | 2.1236 | 15.8881 | 12
51 | 320442.4507 | 0.19603 | -0.43025 | 2.115 | 15.8215 | 12
51.5 | 323584.0433 | 0.2164 | -0.42346 | 2.1028 | 15.7267 | 12
52 | 326725.636 | 0.23618 | -0.41678 | 2.0875 | 15.6075 | 12
52.5 | 329867.2286 | 0.2554 | -0.4102 | 2.0695 | 15.4679 | 12
53 | 333008.8213 | 0.27407 | -0.40372 | 2.0493 | 15.3114 | 12
53.5 | 336150.4139 | 0.29223 | -0.39733 | 2.0275 | 15.1415 | 12
54 | 339292.0066 | 0.30989 | -0.39104 | 2.0042 | 14.9612 | 12
54.5 | 342433.5992 | 0.32706 | -0.38484 | 1.98 | 14.7731 | 12
55 | 345575.1919 | 0.34376 | -0.37873 | 1.9551 | 14.5797 | 12
55.5 | 348716.7845 | 0.36002 | -0.37271 | 1.9298 | 14.3831 | 12
56 | 351858.3772 | 0.37584 | -0.36677 | 1.9042 | 14.1848 | 12
56.5 | 354999.9699 | 0.39124 | -0.36091 | 1.8787 | 13.9864 | 12
57 | 358141.5625 | 0.40624 | -0.35514 | 1.8533 | 13.789 | 12
57.5 | 361283.1552 | 0.42085 | -0.34944 | 1.8281 | 13.5937 | 12
58 | 364424.7478 | 0.43509 | -0.34381 | 1.8033 | 13.4012 | 12
58.5 | 367566.3405 | 0.44896 | -0.33826 | 1.779 | 13.2122 | 12
59 | 370707.9331 | 0.46248 | -0.33278 | 1.7551 | 13.027 | 12
59.5 | 373849.5258 | 0.47566 | -0.32737 | 1.7318 | 12.8461 | 12
60 | 376991.1184 | 0.48851 | -0.32203 | 1.7091 | 12.6697 | 12
60.5 | 380132.7111 | 0.50104 | -0.31676 | 1.687 | 12.498 | 12
61 | 383274.3037 | 0.51327 | -0.31155 | 1.6655 | 12.3311 | 12
61.5 | 386415.8964 | 0.5252 | -0.3064 | 1.6446 | 12.169 | 12
62 | 389557.489 | 0.53684 | -0.30132 | 1.6244 | 12.0118 | 12
62.5 | 392699.0817 | 0.54821 | -0.2963 | 1.6047 | 11.8593 | 12
63 | 395840.6744 | 0.5593 | -0.29133 | 1.5857 | 11.7117 | 12
63.5 | 398982.267 | 0.57014 | -0.28643 | 1.5673 | 11.5687 | 12
64 | 402123.8597 | 0.58072 | -0.28158 | 1.5495 | 11.4303 | 12
64.5 | 405265.4523 | 0.59106 | -0.27678 | 1.5322 | 11.2963 | 12
65 | 408407.045 | 0.60115 | -0.27204 | 1.5155 | 11.1667 | 12
65.5 | 411548.6376 | 0.61102 | -0.26735 | 1.4994 | 11.0412 | 12
66 | 414690.2303 | 0.62067 | -0.26271 | 1.4837 | 10.9199 | 12
66.5 | 417831.8229 | 0.6301 | -0.25812 | 1.4686 | 10.8025 | 12
67 | 420973.4156 | 0.63931 | -0.25358 | 1.454 | 10.6889 | 12
67.5 | 424115.0082 | 0.64833 | -0.24909 | 1.4398 | 10.579 | 12
68 | 427256.6009 | 0.65714 | -0.24464 | 1.4261 | 10.4726 | 12
68.5 | 430398.1935 | 0.66577 | -0.24024 | 1.4129 | 10.3696 | 12
69 | 433539.7862 | 0.6742 | -0.23589 | 1.4 | 10.2699 | 12
69.5 | 436681.3788 | 0.68246 | -0.23158 | 1.3876 | 10.1734 | 12
70 | 439822.9715 | 0.69054 | -0.22731 | 1.3755 | 10.0799 | 12
70.5 | 442964.5642 | 0.69844 | -0.22308 | 1.3639 | 9.9893 | 12
71 | 446106.1568 | 0.70618 | -0.2189 | 1.3526 | 9.9015 | 12
71.5 | 449247.7495 | 0.71376 | -0.21475 | 1.3416 | 9.8165 | 12
72 | 452389.3421 | 0.72119 | -0.21065 | 1.331 | 9.734 | 12
72.5 | 455530.9348 | 0.72845 | -0.20658 | 1.3207 | 9.654 | 12
73 | 458672.5274 | 0.73557 | -0.20255 | 1.3107 | 9.5764 | 12
73.5 | 461814.1201 | 0.74255 | -0.19856 | 1.301 | 9.5011 | 12
74 | 464955.7127 | 0.74938 | -0.1946 | 1.2916 | 9.4281 | 12
74.5 | 468097.3054 | 0.75608 | -0.19068 | 1.2825 | 9.3571 | 12
75 | 471238.898 | 0.76264 | -0.1868 | 1.2736 | 9.2882 | 12
75.5 | 474380.4907 | 0.76908 | -0.18295 | 1.265 | 9.2213 | 12
76 | 477522.0833 | 0.77539 | -0.17913 | 1.2566 | 9.1563 | 12
76.5 | 480663.676 | 0.78157 | -0.17534 | 1.2484 | 9.0931 | 12
77 | 483805.2687 | 0.78763 | -0.17159 | 1.2405 | 9.0316 | 12
77.5 | 486946.8613 | 0.79358 | -0.16787 | 1.2328 | 8.9719 | 12
78 | 490088.454 | 0.79941 | -0.16418 | 1.2253 | 8.9137 | 12
78.5 | 493230.0466 | 0.80513 | -0.16051 | 1.2181 | 8.8572 | 12
79 | 496371.6393 | 0.81075 | -0.15688 | 1.211 | 8.8021 | 12
79.5 | 499513.2319 | 0.81626 | -0.15328 | 1.2041 | 8.7485 | 12
80 | 502654.8246 | 0.82166 | -0.14971 | 1.1973 | 8.6963 | 12
80.5 | 505796.4172 | 0.82696 | -0.14616 | 1.1908 | 8.6454 | 12
81 | 508938.0099 | 0.83217 | -0.14265 | 1.1844 | 8.5958 | 12
81.5 | 512079.6025 | 0.83728 | -0.13916 | 1.1782 | 8.5475 | 12
82 | 515221.1952 | 0.8423 | -0.13569 | 1.1721 | 8.5004 | 12
82.5 | 518362.7878 | 0.84723 | -0.13225 | 1.1662 | 8.4545 | 12
83 | 521504.3805 | 0.85207 | -0.12884 | 1.1604 | 8.4097 | 12
83.5 | 524645.9731 | 0.85682 | -0.12546 | 1.1548 | 8.366 | 12
84 | 527787.5658 | 0.86148 | -0.12209 | 1.1493 | 8.3233 | 12
84.5 | 530929.1585 | 0.86607 | -0.11876 | 1.1439 | 8.2817 | 12
85 | 534070.7511 | 0.87057 | -0.11544 | 1.1387 | 8.241 | 12
85.5 | 537212.3438 | 0.875 | -0.11215 | 1.1336 | 8.2013 | 12
86 | 540353.9364 | 0.87934 | -0.10888 | 1.1286 | 8.1625 | 12
86.5 | 543495.5291 | 0.88362 | -0.10564 | 1.1237 | 8.1246 | 12
87 | 546637.1217 | 0.88782 | -0.10241 | 1.1189 | 8.0876 | 12
87.5 | 549778.7144 | 0.89194 | -0.099214 | 1.1143 | 8.0514 | 12
88 | 552920.307 | 0.896 | -0.096034 | 1.1097 | 8.016 | 12
88.5 | 556061.8997 | 0.89999 | -0.092875 | 1.1053 | 7.9813 | 12
89 | 559203.4923 | 0.90391 | -0.089738 | 1.1009 | 7.9475 | 12
89.5 | 562345.085 | 0.90777 | -0.08662 | 1.0966 | 7.9143 | 12
90 | 565486.6776 | 0.91156 | -0.083523 | 1.0924 | 7.8819 | 12
90.5 | 568628.2703 | 0.91529 | -0.080446 | 1.0884 | 7.8501 | 12
91 | 571769.863 | 0.91896 | -0.077388 | 1.0844 | 7.8191 | 12
91.5 | 574911.4556 | 0.92256 | -0.074349 | 1.0804 | 7.7886 | 12
92 | 578053.0483 | 0.92611 | -0.071328 | 1.0766 | 7.7588 | 12
92.5 | 581194.6409 | 0.92961 | -0.068327 | 1.0728 | 7.7296 | 12
93 | 584336.2336 | 0.93304 | -0.065343 | 1.0691 | 7.701 | 12
93.5 | 587477.8262 | 0.93642 | -0.062377 | 1.0655 | 7.6729 | 12
94 | 590619.4189 | 0.93975 | -0.059429 | 1.062 | 7.6454 | 12
94.5 | 593761.0115 | 0.94302 | -0.056498 | 1.0585 | 7.6185 | 12
95 | 596902.6042 | 0.94625 | -0.053584 | 1.0551 | 7.5921 | 12
95.5 | 600044.1968 | 0.94942 | -0.050687 | 1.0518 | 7.5661 | 12
96 | 603185.7895 | 0.95254 | -0.047807 | 1.0485 | 7.5407 | 12
96.5 | 606327.3821 | 0.95562 | -0.044943 | 1.0453 | 7.5158 | 12
97 | 609468.9748 | 0.95864 | -0.042095 | 1.0421 | 7.4913 | 12
97.5 | 612610.5675 | 0.96162 | -0.039262 | 1.039 | 7.4673 | 12
98 | 615752.1601 | 0.96456 | -0.036445 | 1.036 | 7.4437 | 12
98.5 | 618893.7528 | 0.96745 | -0.033644 | 1.033 | 7.4205 | 12
99 | 622035.3454 | 0.9703 | -0.030857 | 1.0301 | 7.3978 | 12
99.5 | 625176.9381 | 0.9731 | -0.028085 | 1.0272 | 7.3754 | 12
100 | 628318.5307 | 0.97586 | -0.025328 | 1.0244 | 7.3535 | 12
100.5 | 631460.1234 | 0.97858 | -0.022585 | 1.0216 | 7.3319 | 12
101 | 634601.716 | 0.98126 | -0.019857 | 1.0189 | 7.3108 | 12
101.5 | 637743.3087 | 0.98391 | -0.017142 | 1.0162 | 7.2899 | 12
102 | 640884.9013 | 0.98651 | -0.014441 | 1.0136 | 7.2695 | 12
102.5 | 644026.494 | 0.98907 | -0.011754 | 1.011 | 7.2494 | 12
103 | 647168.0866 | 0.9916 | -0.0090796 | 1.0084 | 7.2296 | 12
103.5 | 650309.6793 | 0.99409 | -0.0064188 | 1.0059 | 7.2101 | 12
104 | 653451.2719 | 0.99654 | -0.0037709 | 1.0035 | 7.191 | 12
104.5 | 656592.8646 | 0.99896 | -0.0011358 | 1.001 | 7.1722 | 12
105 | 659734.4573 | 1.0013 | 0.0014866 | 0.99865 | 7.1537 | 12
105.5 | 662876.0499 | 1.0037 | 0.0040967 | 0.9963 | 7.1354 | 12
106 | 666017.6426 | 1.006 | 0.0066945 | 0.994 | 7.1175 | 12
106.5 | 669159.2352 | 1.0083 | 0.0092802 | 0.99172 | 7.0999 | 12
107 | 672300.8279 | 1.0106 | 0.011854 | 0.98948 | 7.0825 | 12
107.5 | 675442.4205 | 1.0128 | 0.014416 | 0.98728 | 7.0654 | 12
108 | 678584.0132 | 1.015 | 0.016967 | 0.98511 | 7.0485 | 12
108.5 | 681725.6058 | 1.0171 | 0.019506 | 0.98298 | 7.0319 | 12
109 | 684867.1985 | 1.0193 | 0.022034 | 0.98087 | 7.0156 | 12
109.5 | 688008.7911 | 1.0214 | 0.02455 | 0.9788 | 6.9995 | 12
110 | 691150.3838 | 1.0234 | 0.027056 | 0.97676 | 6.9837 | 12
110.5 | 694291.9764 | 1.0255 | 0.029551 | 0.97474 | 6.968 | 12
111 | 697433.5691 | 1.0275 | 0.032035 | 0.97276 | 6.9526 | 12
111.5 | 700575.1618 | 1.0295 | 0.034509 | 0.9708 | 6.9375 | 12
112 | 703716.7544 | 1.0315 | 0.036972 | 0.96888 | 6.9225 | 12
112.5 | 706858.3471 | 1.0334 | 0.039426 | 0.96698 | 6.9077 | 12
113 | 709999.9397 | 1.0353 | 0.041869 | 0.96511 | 6.8932 | 12
113.5 | 713141.5324 | 1.0372 | 0.044302 | 0.96326 | 6.8789 | 12
114 | 716283.125 | 1.0391 | 0.046725 | 0.96144 | 6.8647 | 12
114.5 | 719424.7177 | 1.0409 | 0.049138 | 0.95964 | 6.8508 | 12
115 | 722566.3103 | 1.0427 | 0.051542 | 0.95787 | 6.837 | 12
115.5 | 725707.903 | 1.0445 | 0.053937 | 0.95612 | 6.8234 | 12
116 | 728849.4956 | 1.0463 | 0.056322 | 0.95439 | 6.81 | 12
116.5 | 731991.0883 | 1.048 | 0.058698 | 0.95269 | 6.7968 | 12
117 | 735132.6809 | 1.0497 | 0.061065 | 0.95101 | 6.7838 | 12
117.5 | 738274.2736 | 1.0514 | 0.063423 | 0.94935 | 6.7709 | 12
118 | 741415.8662 | 1.0531 | 0.065772 | 0.94771 | 6.7582 | 12
118.5 | 744557.4589 | 1.0548 | 0.068112 | 0.9461 | 6.7456 | 12
119 | 747699.0516 | 1.0564 | 0.070444 | 0.9445 | 6.7332 | 12
119.5 | 750840.6442 | 1.058 | 0.072767 | 0.94293 | 6.721 | 12
120 | 753982.2369 | 1.0596 | 0.075081 | 0.94137 | 6.7089 | 12
120.5 | 757123.8295 | 1.0612 | 0.077388 | 0.93983 | 6.697 | 12
121 | 760265.4222 | 1.0628 | 0.079686 | 0.93831 | 6.6852 | 12
121.5 | 763407.0148 | 1.0643 | 0.081976 | 0.93681 | 6.6735 | 12
122 | 766548.6075 | 1.0658 | 0.084258 | 0.93533 | 6.662 | 12
122.5 | 769690.2001 | 1.0673 | 0.086532 | 0.93386 | 6.6506 | 12
123 | 772831.7928 | 1.0688 | 0.088798 | 0.93242 | 6.6394 | 12
123.5 | 775973.3854 | 1.0703 | 0.091057 | 0.93099 | 6.6283 | 12
124 | 779114.9781 | 1.0717 | 0.093307 | 0.92957 | 6.6173 | 12
124.5 | 782256.5707 | 1.0731 | 0.095551 | 0.92817 | 6.6065 | 12
125 | 785398.1634 | 1.0746 | 0.097787 | 0.92679 | 6.5957 | 12
125.5 | 788539.7561 | 1.0759 | 0.10002 | 0.92542 | 6.5851 | 12
126 | 791681.3487 | 1.0773 | 0.10224 | 0.92407 | 6.5746 | 12
126.5 | 794822.9414 | 1.0787 | 0.10445 | 0.92274 | 6.5642 | 12
127 | 797964.534 | 1.08 | 0.10666 | 0.92141 | 6.554 | 12
127.5 | 801106.1267 | 1.0814 | 0.10886 | 0.92011 | 6.5438 | 12
128 | 804247.7193 | 1.0827 | 0.11105 | 0.91881 | 6.5338 | 12
128.5 | 807389.312 | 1.084 | 0.11324 | 0.91753 | 6.5238 | 12
129 | 810530.9046 | 1.0853 | 0.11542 | 0.91627 | 6.514 | 12
129.5 | 813672.4973 | 1.0865 | 0.11759 | 0.91502 | 6.5043 | 12
130 | 816814.0899 | 1.0878 | 0.11975 | 0.91378 | 6.4947 | 12
130.5 | 819955.6826 | 1.089 | 0.12191 | 0.91255 | 6.4851 | 12
131 | 823097.2752 | 1.0903 | 0.12407 | 0.91133 | 6.4757 | 12
131.5 | 826238.8679 | 1.0915 | 0.12621 | 0.91013 | 6.4664 | 12
132 | 829380.4605 | 1.0927 | 0.12835 | 0.90894 | 6.4571 | 12
132.5 | 832522.0532 | 1.0939 | 0.13049 | 0.90776 | 6.448 | 12
133 | 835663.6459 | 1.095 | 0.13262 | 0.9066 | 6.4389 | 12
133.5 | 838805.2385 | 1.0962 | 0.13474 | 0.90544 | 6.43 | 12
134 | 841946.8312 | 1.0973 | 0.13685 | 0.9043 | 6.4211 | 12
134.5 | 845088.4238 | 1.0985 | 0.13896 | 0.90317 | 6.4123 | 12
135 | 848230.0165 | 1.0996 | 0.14107 | 0.90204 | 6.4036 | 12
135.5 | 851371.6091 | 1.1007 | 0.14316 | 0.90093 | 6.395 | 12
136 | 854513.2018 | 1.1018 | 0.14526 | 0.89983 | 6.3864 | 12
136.5 | 857654.7944 | 1.1029 | 0.14734 | 0.89874 | 6.3779 | 12
137 | 860796.3871 | 1.1039 | 0.14942 | 0.89766 | 6.3695 | 12
137.5 | 863937.9797 | 1.105 | 0.1515 | 0.89659 | 6.3612 | 12
138 | 867079.5724 | 1.1061 | 0.15357 | 0.89553 | 6.353 | 12
138.5 | 870221.165 | 1.1071 | 0.15563 | 0.89448 | 6.3448 | 12
139 | 873362.7577 | 1.1081 | 0.15769 | 0.89343 | 6.3367 | 12
139.5 | 876504.3504 | 1.1091 | 0.15974 | 0.8924 | 6.3287 | 12
140 | 879645.943 | 1.1101 | 0.16179 | 0.89138 | 6.3207 | 12
140.5 | 882787.5357 | 1.1111 | 0.16384 | 0.89036 | 6.3129 | 12
141 | 885929.1283 | 1.1121 | 0.16587 | 0.88935 | 6.305 | 12
141.5 | 889070.721 | 1.1131 | 0.16791 | 0.88835 | 6.2973 | 12
142 | 892212.3136 | 1.114 | 0.16993 | 0.88736 | 6.2896 | 12
142.5 | 895353.9063 | 1.115 | 0.17196 | 0.88638 | 6.282 | 12
143 | 898495.4989 | 1.1159 | 0.17397 | 0.88541 | 6.2744 | 12
143.5 | 901637.0916 | 1.1169 | 0.17599 | 0.88444 | 6.2669 | 12
144 | 904778.6842 | 1.1178 | 0.17799 | 0.88349 | 6.2595 | 12
144.5 | 907920.2769 | 1.1187 | 0.18 | 0.88254 | 6.2521 | 12
145 | 911061.8695 | 1.1196 | 0.18199 | 0.88159 | 6.2448 | 12
145.5 | 914203.4622 | 1.1205 | 0.18399 | 0.88066 | 6.2375 | 12
146 | 917345.0548 | 1.1214 | 0.18598 | 0.87973 | 6.2303 | 12
146.5 | 920486.6475 | 1.1223 | 0.18796 | 0.87881 | 6.2232 | 12
147 | 923628.2402 | 1.1231 | 0.18994 | 0.8779 | 6.2161 | 12
147.5 | 926769.8328 | 1.124 | 0.19192 | 0.87699 | 6.2091 | 12
148 | 929911.4255 | 1.1248 | 0.19389 | 0.87609 | 6.2021 | 12
148.5 | 933053.0181 | 1.1257 | 0.19585 | 0.8752 | 6.1952 | 12
149 | 936194.6108 | 1.1265 | 0.19781 | 0.87431 | 6.1883 | 12
149.5 | 939336.2034 | 1.1273 | 0.19977 | 0.87343 | 6.1814 | 12
150 | 942477.7961 | 1.1282 | 0.20172 | 0.87256 | 6.1747 | 12
150.5 | 945619.3887 | 1.129 | 0.20367 | 0.87169 | 6.1679 | 12
151 | 948760.9814 | 1.1298 | 0.20562 | 0.87083 | 6.1612 | 12
151.5 | 951902.574 | 1.1306 | 0.20756 | 0.86998 | 6.1546 | 12
152 | 955044.1667 | 1.1313 | 0.20949 | 0.86913 | 6.148 | 12
152.5 | 958185.7593 | 1.1321 | 0.21143 | 0.86828 | 6.1415 | 12
153 | 961327.352 | 1.1329 | 0.21335 | 0.86745 | 6.135 | 12
153.5 | 964468.9447 | 1.1337 | 0.21528 | 0.86662 | 6.1285 | 12
154 | 967610.5373 | 1.1344 | 0.2172 | 0.86579 | 6.1221 | 12
154.5 | 970752.13 | 1.1352 | 0.21911 | 0.86497 | 6.1157 | 12
155 | 973893.7226 | 1.1359 | 0.22103 | 0.86416 | 6.1094 | 12
155.5 | 977035.3153 | 1.1366 | 0.22294 | 0.86335 | 6.1031 | 12
156 | 980176.9079 | 1.1374 | 0.22484 | 0.86254 | 6.0969 | 12
156.5 | 983318.5006 | 1.1381 | 0.22674 | 0.86174 | 6.0907 | 12
157 | 986460.0932 | 1.1388 | 0.22864 | 0.86095 | 6.0845 | 12
157.5 | 989601.6859 | 1.1395 | 0.23053 | 0.86016 | 6.0784 | 12
158 | 992743.2785 | 1.1402 | 0.23242 | 0.85938 | 6.0723 | 12
158.5 | 995884.8712 | 1.1409 | 0.23431 | 0.8586 | 6.0663 | 12
159 | 999026.4638 | 1.1416 | 0.23619 | 0.85782 | 6.0602 | 12
159.5 | 1002168.0565 | 1.1422 | 0.23807 | 0.85705 | 6.0543 | 12
160 | 1005309.6491 | 1.1429 | 0.23994 | 0.85629 | 6.0483 | 12
160.5 | 1008451.2418 | 1.1436 | 0.24181 | 0.85553 | 6.0424 | 12
161 | 1011592.8345 | 1.1442 | 0.24368 | 0.85477 | 6.0366 | 12
161.5 | 1014734.4271 | 1.1449 | 0.24555 | 0.85402 | 6.0307 | 12
162 | 1017876.0198 | 1.1455 | 0.24741 | 0.85327 | 6.0249 | 12
162.5 | 1021017.6124 | 1.1462 | 0.24927 | 0.85253 | 6.0192 | 12
163 | 1024159.2051 | 1.1468 | 0.25112 | 0.85179 | 6.0134 | 12
163.5 | 1027300.7977 | 1.1475 | 0.25297 | 0.85106 | 6.0077 | 12
164 | 1030442.3904 | 1.1481 | 0.25482 | 0.85033 | 6.0021 | 12
164.5 | 1033583.983 | 1.1487 | 0.25667 | 0.8496 | 5.9964 | 12
165 | 1036725.5757 | 1.1493 | 0.25851 | 0.84888 | 5.9908 | 12
165.5 | 1039867.1683 | 1.1499 | 0.26035 | 0.84816 | 5.9852 | 12
166 | 1043008.761 | 1.1505 | 0.26218 | 0.84745 | 5.9797 | 12
166.5 | 1046150.3536 | 1.1511 | 0.26401 | 0.84674 | 5.9742 | 12
167 | 1049291.9463 | 1.1517 | 0.26584 | 0.84603 | 5.9687 | 12
167.5 | 1052433.539 | 1.1523 | 0.26767 | 0.84533 | 5.9632 | 12
168 | 1055575.1316 | 1.1529 | 0.26949 | 0.84463 | 5.9578 | 12
168.5 | 1058716.7243 | 1.1534 | 0.27131 | 0.84394 | 5.9524 | 12
169 | 1061858.3169 | 1.154 | 0.27313 | 0.84324 | 5.947 | 12
169.5 | 1064999.9096 | 1.1546 | 0.27494 | 0.84255 | 5.9417 | 12
170 | 1068141.5022 | 1.1551 | 0.27675 | 0.84187 | 5.9364 | 12
170.5 | 1071283.0949 | 1.1557 | 0.27856 | 0.84119 | 5.9311 | 12
171 | 1074424.6875 | 1.1562 | 0.28036 | 0.84051 | 5.9258 | 12
171.5 | 1077566.2802 | 1.1568 | 0.28217 | 0.83983 | 5.9206 | 12
172 | 1080707.8728 | 1.1573 | 0.28397 | 0.83916 | 5.9154 | 12
172.5 | 1083849.4655 | 1.1579 | 0.28576 | 0.83849 | 5.9102 | 12
173 | 1086991.0581 | 1.1584 | 0.28756 | 0.83783 | 5.905 | 12
173.5 | 1090132.6508 | 1.1589 | 0.28935 | 0.83717 | 5.8999 | 12
174 | 1093274.2434 | 1.1595 | 0.29113 | 0.83651 | 5.8947 | 12
174.5 | 1096415.8361 | 1.16 | 0.29292 | 0.83585 | 5.8897 | 12
175 | 1099557.4288 | 1.1605 | 0.2947 | 0.8352 | 5.8846 | 12
175.5 | 1102699.0214 | 1.161 | 0.29648 | 0.83455 | 5.8795 | 12
176 | 1105840.6141 | 1.1615 | 0.29826 | 0.8339 | 5.8745 | 12
176.5 | 1108982.2067 | 1.162 | 0.30003 | 0.83326 | 5.8695 | 12
177 | 1112123.7994 | 1.1625 | 0.30181 | 0.83261 | 5.8645 | 12
177.5 | 1115265.392 | 1.163 | 0.30358 | 0.83198 | 5.8596 | 12
178 | 1118406.9847 | 1.1635 | 0.30534 | 0.83134 | 5.8546 | 12
178.5 | 1121548.5773 | 1.164 | 0.30711 | 0.83071 | 5.8497 | 12
179 | 1124690.17 | 1.1644 | 0.30887 | 0.83008 | 5.8448 | 12
179.5 | 1127831.7626 | 1.1649 | 0.31063 | 0.82945 | 5.8399 | 12
180 | 1130973.3553 | 1.1654 | 0.31239 | 0.82882 | 5.8351 | 12
180.5 | 1134114.9479 | 1.1659 | 0.31414 | 0.8282 | 5.8302 | 12
181 | 1137256.5406 | 1.1663 | 0.31589 | 0.82758 | 5.8254 | 12
181.5 | 1140398.1333 | 1.1668 | 0.31764 | 0.82696 | 5.8206 | 12
182 | 1143539.7259 | 1.1672 | 0.31939 | 0.82635 | 5.8159 | 12
182.5 | 1146681.3186 | 1.1677 | 0.32113 | 0.82573 | 5.8111 | 12
183 | 1149822.9112 | 1.1681 | 0.32288 | 0.82512 | 5.8064 | 12
183.5 | 1152964.5039 | 1.1686 | 0.32462 | 0.82451 | 5.8016 | 12
184 | 1156106.0965 | 1.169 | 0.32635 | 0.82391 | 5.7969 | 12
184.5 | 1159247.6892 | 1.1695 | 0.32809 | 0.8233 | 5.7922 | 12
185 | 1162389.2818 | 1.1699 | 0.32982 | 0.8227 | 5.7876 | 12
185.5 | 1165530.8745 | 1.1703 | 0.33155 | 0.8221 | 5.7829 | 12
186 | 1168672.4671 | 1.1708 | 0.33328 | 0.82151 | 5.7783 | 12
186.5 | 1171814.0598 | 1.1712 | 0.33501 | 0.82091 | 5.7737 | 12
187 | 1174955.6524 | 1.1716 | 0.33673 | 0.82032 | 5.7691 | 12
187.5 | 1178097.2451 | 1.172 | 0.33845 | 0.81973 | 5.7645 | 12
188 | 1181238.8377 | 1.1724 | 0.34017 | 0.81914 | 5.7599 | 12
188.5 | 1184380.4304 | 1.1728 | 0.34189 | 0.81856 | 5.7554 | 12
189 | 1187522.0231 | 1.1733 | 0.34361 | 0.81797 | 5.7508 | 12
189.5 | 1190663.6157 | 1.1737 | 0.34532 | 0.81739 | 5.7463 | 12
190 | 1193805.2084 | 1.1741 | 0.34703 | 0.81681 | 5.7418 | 12
190.5 | 1196946.801 | 1.1745 | 0.34874 | 0.81623 | 5.7373 | 12
191 | 1200088.3937 | 1.1749 | 0.35045 | 0.81566 | 5.7328 | 12
191.5 | 1203229.9863 | 1.1752 | 0.35215 | 0.81508 | 5.7284 | 12
192 | 1206371.579 | 1.1756 | 0.35385 | 0.81451 | 5.7239 | 12
192.5 | 1209513.1716 | 1.176 | 0.35555 | 0.81394 | 5.7195 | 12
193 | 1212654.7643 | 1.1764 | 0.35725 | 0.81337 | 5.7151 | 12
193.5 | 1215796.3569 | 1.1768 | 0.35895 | 0.8128 | 5.7107 | 12
194 | 1218937.9496 | 1.1772 | 0.36064 | 0.81224 | 5.7063 | 12
194.5 | 1222079.5422 | 1.1775 | 0.36234 | 0.81167 | 5.7019 | 12
195 | 1225221.1349 | 1.1779 | 0.36403 | 0.81111 | 5.6976 | 12
195.5 | 1228362.7276 | 1.1783 | 0.36572 | 0.81055 | 5.6932 | 12
196 | 1231504.3202 | 1.1786 | 0.3674 | 0.80999 | 5.6889 | 12
196.5 | 1234645.9129 | 1.179 | 0.36909 | 0.80944 | 5.6846 | 12
197 | 1237787.5055 | 1.1794 | 0.37077 | 0.80888 | 5.6803 | 12
197.5 | 1240929.0982 | 1.1797 | 0.37245 | 0.80833 | 5.676 | 12
198 | 1244070.6908 | 1.1801 | 0.37413 | 0.80778 | 5.6717 | 12
198.5 | 1247212.2835 | 1.1804 | 0.37581 | 0.80723 | 5.6674 | 12
199 | 1250353.8761 | 1.1808 | 0.37749 | 0.80668 | 5.6632 | 12
199.5 | 1253495.4688 | 1.1811 | 0.37916 | 0.80613 | 5.6589 | 12
200 | 1256637.0614 | 1.1815 | 0.38083 | 0.80559 | 5.6547 | 12
200.5 | 1259778.6541 | 1.1818 | 0.3825 | 0.80505 | 5.6505 | 12
201 | 1262920.2467 | 1.1821 | 0.38417 | 0.8045 | 5.6463 | 12
201.5 | 1266061.8394 | 1.1825 | 0.38584 | 0.80396 | 5.6421 | 12
202 | 1269203.4321 | 1.1828 | 0.3875 | 0.80342 | 5.6379 | 12
202.5 | 1272345.0247 | 1.1831 | 0.38917 | 0.80289 | 5.6337 | 12
203 | 1275486.6174 | 1.1835 | 0.39083 | 0.80235 | 5.6295 | 12
203.5 | 1278628.21 | 1.1838 | 0.39249 | 0.80181 | 5.6254 | 12
204 | 1281769.8027 | 1.1841 | 0.39415 | 0.80128 | 5.6212 | 12
204.5 | 1284911.3953 | 1.1844 | 0.3958 | 0.80075 | 5.6171 | 12
205 | 1288052.988 | 1.1848 | 0.39746 | 0.80022 | 5.613 | 12
205.5 | 1291194.5806 | 1.1851 | 0.39911 | 0.79969 | 5.6089 | 12
206 | 1294336.1733 | 1.1854 | 0.40076 | 0.79916 | 5.6048 | 12
206.5 | 1297477.7659 | 1.1857 | 0.40241 | 0.79863 | 5.6007 | 12
207 | 1300619.3586 | 1.186 | 0.40406 | 0.79811 | 5.5966 | 12
207.5 | 1303760.9512 | 1.1863 | 0.40571 | 0.79758 | 5.5925 | 12
208 | 1306902.5439 | 1.1866 | 0.40735 | 0.79706 | 5.5885 | 12
208.5 | 1310044.1365 | 1.1869 | 0.40899 | 0.79654 | 5.5844 | 12
209 | 1313185.7292 | 1.1872 | 0.41064 | 0.79602 | 5.5804 | 12
209.5 | 1316327.3219 | 1.1875 | 0.41228 | 0.7955 | 5.5764 | 12
210 | 1319468.9145 | 1.1878 | 0.41391 | 0.79498 | 5.5723 | 12
210.5 | 1322610.5072 | 1.1881 | 0.41555 | 0.79447 | 5.5683 | 12
211 | 1325752.0998 | 1.1884 | 0.41719 | 0.79395 | 5.5643 | 12
211.5 | 1328893.6925 | 1.1887 | 0.41882 | 0.79344 | 5.5603 | 12
212 | 1332035.2851 | 1.189 | 0.42045 | 0.79292 | 5.5564 | 12
212.5 | 1335176.8778 | 1.1893 | 0.42208 | 0.79241 | 5.5524 | 12
213 | 1338318.4704 | 1.1896 | 0.42371 | 0.7919 | 5.5484 | 12
213.5 | 1341460.0631 | 1.1899 | 0.42534 | 0.79139 | 5.5445 | 12
214 | 1344601.6557 | 1.1901 | 0.42697 | 0.79088 | 5.5405 | 12
214.5 | 1347743.2484 | 1.1904 | 0.42859 | 0.79037 | 5.5366 | 12
215 | 1350884.841 | 1.1907 | 0.43022 | 0.78987 | 5.5326 | 12
215.5 | 1354026.4337 | 1.191 | 0.43184 | 0.78936 | 5.5287 | 12
216 | 1357168.0264 | 1.1912 | 0.43346 | 0.78886 | 5.5248 | 12
216.5 | 1360309.619 | 1.1915 | 0.43508 | 0.78836 | 5.5209 | 12
217 | 1363451.2117 | 1.1918 | 0.4367 | 0.78785 | 5.517 | 12
217.5 | 1366592.8043 | 1.1921 | 0.43831 | 0.78735 | 5.5131 | 12
218 | 1369734.397 | 1.1923 | 0.43993 | 0.78685 | 5.5092 | 12
218.5 | 1372875.9896 | 1.1926 | 0.44154 | 0.78635 | 5.5053 | 12
219 | 1376017.5823 | 1.1928 | 0.44315 | 0.78585 | 5.5015 | 12
219.5 | 1379159.1749 | 1.1931 | 0.44476 | 0.78536 | 5.4976 | 12
220 | 1382300.7676 | 1.1934 | 0.44637 | 0.78486 | 5.4938 | 12
220.5 | 1385442.3602 | 1.1936 | 0.44798 | 0.78437 | 5.4899 | 12
221 | 1388583.9529 | 1.1939 | 0.44959 | 0.78387 | 5.4861 | 12
221.5 | 1391725.5455 | 1.1941 | 0.45119 | 0.78338 | 5.4822 | 12
222 | 1394867.1382 | 1.1944 | 0.4528 | 0.78289 | 5.4784 | 12
222.5 | 1398008.7308 | 1.1946 | 0.4544 | 0.78239 | 5.4746 | 12
223 | 1401150.3235 | 1.1949 | 0.456 | 0.7819 | 5.4708 | 12
223.5 | 1404291.9162 | 1.1951 | 0.4576 | 0.78141 | 5.467 | 12
224 | 1407433.5088 | 1.1954 | 0.4592 | 0.78093 | 5.4632 | 12
224.5 | 1410575.1015 | 1.1956 | 0.4608 | 0.78044 | 5.4594 | 12
225 | 1413716.6941 | 1.1958 | 0.4624 | 0.77995 | 5.4556 | 12
225.5 | 1416858.2868 | 1.1961 | 0.46399 | 0.77946 | 5.4519 | 12
226 | 1419999.8794 | 1.1963 | 0.46559 | 0.77898 | 5.4481 | 12
226.5 | 1423141.4721 | 1.1966 | 0.46718 | 0.77849 | 5.4443 | 12
227 | 1426283.0647 | 1.1968 | 0.46877 | 0.77801 | 5.4406 | 12
227.5 | 1429424.6574 | 1.197 | 0.47036 | 0.77753 | 5.4368 | 12
228 | 1432566.25 | 1.1973 | 0.47195 | 0.77705 | 5.4331 | 12
228.5 | 1435707.8427 | 1.1975 | 0.47354 | 0.77656 | 5.4293 | 12
229 | 1438849.4353 | 1.1977 | 0.47512 | 0.77608 | 5.4256 | 12
229.5 | 1441991.028 | 1.198 | 0.47671 | 0.7756 | 5.4219 | 12
230 | 1445132.6207 | 1.1982 | 0.47829 | 0.77513 | 5.4182 | 12
230.5 | 1448274.2133 | 1.1984 | 0.47988 | 0.77465 | 5.4145 | 12
231 | 1451415.806 | 1.1986 | 0.48146 | 0.77417 | 5.4108 | 12
231.5 | 1454557.3986 | 1.1988 | 0.48304 | 0.77369 | 5.4071 | 12
232 | 1457698.9913 | 1.1991 | 0.48462 | 0.77322 | 5.4034 | 12
232.5 | 1460840.5839 | 1.1993 | 0.4862 | 0.77274 | 5.3997 | 12
233 | 1463982.1766 | 1.1995 | 0.48777 | 0.77227 | 5.396 | 12
233.5 | 1467123.7692 | 1.1997 | 0.48935 | 0.77179 | 5.3923 | 12
234 | 1470265.3619 | 1.1999 | 0.49092 | 0.77132 | 5.3886 | 12
234.5 | 1473406.9545 | 1.2001 | 0.4925 | 0.77085 | 5.385 | 12
235 | 1476548.5472 | 1.2004 | 0.49407 | 0.77038 | 5.3813 | 12
235.5 | 1479690.1398 | 1.2006 | 0.49564 | 0.76991 | 5.3777 | 12
236 | 1482831.7325 | 1.2008 | 0.49721 | 0.76944 | 5.374 | 12
236.5 | 1485973.3251 | 1.201 | 0.49878 | 0.76897 | 5.3704 | 12
237 | 1489114.9178 | 1.2012 | 0.50035 | 0.7685 | 5.3667 | 12
237.5 | 1492256.5105 | 1.2014 | 0.50192 | 0.76803 | 5.3631 | 12
238 | 1495398.1031 | 1.2016 | 0.50348 | 0.76756 | 5.3595 | 12
238.5 | 1498539.6958 | 1.2018 | 0.50505 | 0.7671 | 5.3558 | 12
239 | 1501681.2884 | 1.202 | 0.50661 | 0.76663 | 5.3522 | 12
239.5 | 1504822.8811 | 1.2022 | 0.50817 | 0.76617 | 5.3486 | 12
240 | 1507964.4737 | 1.2024 | 0.50974 | 0.7657 | 5.345 | 12
240.5 | 1511106.0664 | 1.2026 | 0.5113 | 0.76524 | 5.3414 | 12
241 | 1514247.659 | 1.2028 | 0.51286 | 0.76477 | 5.3378 | 12
241.5 | 1517389.2517 | 1.203 | 0.51442 | 0.76431 | 5.3342 | 12
242 | 1520530.8443 | 1.2032 | 0.51597 | 0.76385 | 5.3306 | 12
242.5 | 1523672.437 | 1.2034 | 0.51753 | 0.76339 | 5.327 | 12
243 | 1526814.0296 | 1.2036 | 0.51909 | 0.76293 | 5.3235 | 12
243.5 | 1529955.6223 | 1.2038 | 0.52064 | 0.76247 | 5.3199 | 12
244 | 1533097.215 | 1.204 | 0.52219 | 0.76201 | 5.3163 | 12
244.5 | 1536238.8076 | 1.2041 | 0.52375 | 0.76155 | 5.3128 | 12
245 | 1539380.4003 | 1.2043 | 0.5253 | 0.76109 | 5.3092 | 12
245.5 | 1542521.9929 | 1.2045 | 0.52685 | 0.76063 | 5.3056 | 12
246 | 1545663.5856 | 1.2047 | 0.5284 | 0.76017 | 5.3021 | 12
246.5 | 1548805.1782 | 1.2049 | 0.52995 | 0.75972 | 5.2985 | 12
247 | 1551946.7709 | 1.2051 | 0.5315 | 0.75926 | 5.295 | 12
247.5 | 1555088.3635 | 1.2052 | 0.53304 | 0.75881 | 5.2915 | 12
248 | 1558229.9562 | 1.2054 | 0.53459 | 0.75835 | 5.2879 | 12
248.5 | 1561371.5488 | 1.2056 | 0.53613 | 0.7579 | 5.2844 | 12
249 | 1564513.1415 | 1.2058 | 0.53768 | 0.75744 | 5.2809 | 12
249.5 | 1567654.7341 | 1.206 | 0.53922 | 0.75699 | 5.2774 | 12
250 | 1570796.3268 | 1.2061 | 0.54076 | 0.75654 | 5.2738 | 12
250.5 | 1573937.9194 | 1.2063 | 0.54231 | 0.75608 | 5.2703 | 12
251 | 1577079.5121 | 1.2065 | 0.54385 | 0.75563 | 5.2668 | 12
251.5 | 1580221.1048 | 1.2067 | 0.54539 | 0.75518 | 5.2633 | 12
252 | 1583362.6974 | 1.2068 | 0.54692 | 0.75473 | 5.2598 | 12
252.5 | 1586504.2901 | 1.207 | 0.54846 | 0.75428 | 5.2563 | 12
253 | 1589645.8827 | 1.2072 | 0.55 | 0.75383 | 5.2528 | 12
253.5 | 1592787.4754 | 1.2073 | 0.55153 | 0.75338 | 5.2493 | 12
254 | 1595929.068 | 1.2075 | 0.55307 | 0.75293 | 5.2459 | 12
254.5 | 1599070.6607 | 1.2077 | 0.5546 | 0.75248 | 5.2424 | 12
255 | 1602212.2533 | 1.2078 | 0.55614 | 0.75204 | 5.2389 | 12
255.5 | 1605353.846 | 1.208 | 0.55767 | 0.75159 | 5.2354 | 12
256 | 1608495.4386 | 1.2082 | 0.5592 | 0.75114 | 5.232 | 12
256.5 | 1611637.0313 | 1.2083 | 0.56073 | 0.75069 | 5.2285 | 12
257 | 1614778.6239 | 1.2085 | 0.56226 | 0.75025 | 5.225 | 12
257.5 | 1617920.2166 | 1.2087 | 0.56379 | 0.7498 | 5.2216 | 12
258 | 1621061.8093 | 1.2088 | 0.56532 | 0.74936 | 5.2181 | 12
258.5 | 1624203.4019 | 1.209 | 0.56685 | 0.74891 | 5.2147 | 12
259 | 1627344.9946 | 1.2091 | 0.56837 | 0.74847 | 5.2112 | 12
259.5 | 1630486.5872 | 1.2093 | 0.5699 | 0.74803 | 5.2078 | 12
260 | 1633628.1799 | 1.2094 | 0.57142 | 0.74758 | 5.2043 | 12
260.5 | 1636769.7725 | 1.2096 | 0.57295 | 0.74714 | 5.2009 | 12
261 | 1639911.3652 | 1.2098 | 0.57447 | 0.7467 | 5.1975 | 12
261.5 | 1643052.9578 | 1.2099 | 0.57599 | 0.74626 | 5.194 | 12
262 | 1646194.5505 | 1.2101 | 0.57751 | 0.74582 | 5.1906 | 12
262.5 | 1649336.1431 | 1.2102 | 0.57903 | 0.74538 | 5.1872 | 12
263 | 1652477.7358 | 1.2104 | 0.58055 | 0.74494 | 5.1838 | 12
263.5 | 1655619.3284 | 1.2105 | 0.58207 | 0.7445 | 5.1804 | 12
264 | 1658760.9211 | 1.2107 | 0.58359 | 0.74406 | 5.1769 | 12
264.5 | 1661902.5137 | 1.2108 | 0.58511 | 0.74362 | 5.1735 | 12
265 | 1665044.1064 | 1.211 | 0.58663 | 0.74318 | 5.1701 | 12
265.5 | 1668185.6991 | 1.2111 | 0.58814 | 0.74274 | 5.1667 | 12
266 | 1671327.2917 | 1.2113 | 0.58966 | 0.7423 | 5.1633 | 12
266.5 | 1674468.8844 | 1.2114 | 0.59117 | 0.74187 | 5.1599 | 12
267 | 1677610.477 | 1.2115 | 0.59269 | 0.74143 | 5.1565 | 12
267.5 | 1680752.0697 | 1.2117 | 0.5942 | 0.74099 | 5.1532 | 12
268 | 1683893.6623 | 1.2118 | 0.59571 | 0.74056 | 5.1498 | 12
268.5 | 1687035.255 | 1.212 | 0.59722 | 0.74012 | 5.1464 | 12
269 | 1690176.8476 | 1.2121 | 0.59873 | 0.73968 | 5.143 | 12
269.5 | 1693318.4403 | 1.2123 | 0.60024 | 0.73925 | 5.1396 | 12
270 | 1696460.0329 | 1.2124 | 0.60175 | 0.73882 | 5.1363 | 12
270.5 | 1699601.6256 | 1.2125 | 0.60326 | 0.73838 | 5.1329 | 12
271 | 1702743.2182 | 1.2127 | 0.60477 | 0.73795 | 5.1295 | 12
271.5 | 1705884.8109 | 1.2128 | 0.60628 | 0.73751 | 5.1262 | 12
272 | 1709026.4036 | 1.2129 | 0.60778 | 0.73708 | 5.1228 | 12
272.5 | 1712167.9962 | 1.2131 | 0.60929 | 0.73665 | 5.1194 | 12
273 | 1715309.5889 | 1.2132 | 0.61079 | 0.73622 | 5.1161 | 12
273.5 | 1718451.1815 | 1.2134 | 0.6123 | 0.73579 | 5.1127 | 12
274 | 1721592.7742 | 1.2135 | 0.6138 | 0.73535 | 5.1094 | 12
274.5 | 1724734.3668 | 1.2136 | 0.61531 | 0.73492 | 5.106 | 12
275 | 1727875.9595 | 1.2138 | 0.61681 | 0.73449 | 5.1027 | 12
275.5 | 1731017.5521 | 1.2139 | 0.61831 | 0.73406 | 5.0993 | 12
276 | 1734159.1448 | 1.214 | 0.61981 | 0.73363 | 5.096 | 12
276.5 | 1737300.7374 | 1.2141 | 0.62131 | 0.7332 | 5.0927 | 12
277 | 1740442.3301 | 1.2143 | 0.62281 | 0.73277 | 5.0893 | 12
277.5 | 1743583.9227 | 1.2144 | 0.62431 | 0.73234 | 5.086 | 12
278 | 1746725.5154 | 1.2145 | 0.62581 | 0.73192 | 5.0827 | 12
278.5 | 1749867.108 | 1.2147 | 0.6273 | 0.73149 | 5.0794 | 12
279 | 1753008.7007 | 1.2148 | 0.6288 | 0.73106 | 5.076 | 12
279.5 | 1756150.2934 | 1.2149 | 0.6303 | 0.73063 | 5.0727 | 12
280 | 1759291.886 | 1.215 | 0.63179 | 0.73021 | 5.0694 | 12
280.5 | 1762433.4787 | 1.2152 | 0.63329 | 0.72978 | 5.0661 | 12
281 | 1765575.0713 | 1.2153 | 0.63478 | 0.72935 | 5.0628 | 12
281.5 | 1768716.664 | 1.2154 | 0.63627 | 0.72893 | 5.0595 | 12
282 | 1771858.2566 | 1.2155 | 0.63777 | 0.7285 | 5.0562 | 12
282.5 | 1774999.8493 | 1.2156 | 0.63926 | 0.72808 | 5.0529 | 12
283 | 1778141.4419 | 1.2158 | 0.64075 | 0.72765 | 5.0496 | 12
283.5 | 1781283.0346 | 1.2159 | 0.64224 | 0.72723 | 5.0463 | 12
284 | 1784424.6272 | 1.216 | 0.64373 | 0.7268 | 5.043 | 12
284.5 | 1787566.2199 | 1.2161 | 0.64522 | 0.72638 | 5.0397 | 12
285 | 1790707.8125 | 1.2162 | 0.64671 | 0.72595 | 5.0364 | 12
285.5 | 1793849.4052 | 1.2164 | 0.6482 | 0.72553 | 5.0331 | 12
286 | 1796990.9979 | 1.2165 | 0.64969 | 0.72511 | 5.0298 | 12
286.5 | 1800132.5905 | 1.2166 | 0.65117 | 0.72469 | 5.0265 | 12
287 | 1803274.1832 | 1.2167 | 0.65266 | 0.72426 | 5.0233 | 12
287.5 | 1806415.7758 | 1.2168 | 0.65415 | 0.72384 | 5.02 | 12
288 | 1809557.3685 | 1.2169 | 0.65563 | 0.72342 | 5.0167 | 12
288.5 | 1812698.9611 | 1.2171 | 0.65712 | 0.723 | 5.0134 | 12
289 | 1815840.5538 | 1.2172 | 0.6586 | 0.72258 | 5.0102 | 12
289.5 | 1818982.1464 | 1.2173 | 0.66008 | 0.72216 | 5.0069 | 12
290 | 1822123.7391 | 1.2174 | 0.66157 | 0.72174 | 5.0037 | 12
290.5 | 1825265.3317 | 1.2175 | 0.66305 | 0.72132 | 5.0004 | 12
291 | 1828406.9244 | 1.2176 | 0.66453 | 0.7209 | 4.9971 | 12
291.5 | 1831548.517 | 1.2177 | 0.66601 | 0.72048 | 4.9939 | 12
292 | 1834690.1097 | 1.2178 | 0.66749 | 0.72006 | 4.9906 | 12
292.5 | 1837831.7024 | 1.218 | 0.66897 | 0.71964 | 4.9874 | 12
293 | 1840973.295 | 1.2181 | 0.67045 | 0.71922 | 4.9841 | 12
293.5 | 1844114.8877 | 1.2182 | 0.67193 | 0.7188 | 4.9809 | 12
294 | 1847256.4803 | 1.2183 | 0.67341 | 0.71838 | 4.9776 | 12
294.5 | 1850398.073 | 1.2184 | 0.67489 | 0.71797 | 4.9744 | 12
295 | 1853539.6656 | 1.2185 | 0.67637 | 0.71755 | 4.9711 | 12
295.5 | 1856681.2583 | 1.2186 | 0.67784 | 0.71713 | 4.9679 | 12
296 | 1859822.8509 | 1.2187 | 0.67932 | 0.71672 | 4.9647 | 12
296.5 | 1862964.4436 | 1.2188 | 0.68079 | 0.7163 | 4.9614 | 12
297 | 1866106.0362 | 1.2189 | 0.68227 | 0.71588 | 4.9582 | 12
297.5 | 1869247.6289 | 1.219 | 0.68374 | 0.71547 | 4.955 | 12
298 | 1872389.2215 | 1.2191 | 0.68522 | 0.71505 | 4.9518 | 12
298.5 | 1875530.8142 | 1.2192 | 0.68669 | 0.71464 | 4.9485 | 12
299 | 1878672.4068 | 1.2193 | 0.68816 | 0.71422 | 4.9453 | 12
299.5 | 1881813.9995 | 1.2194 | 0.68964 | 0.71381 | 4.9421 | 12
300 | 1884955.5922 | 1.2195 | 0.69111 | 0.71339 | 4.9389 | 12
300.5 | 1888097.1848 | 1.2196 | 0.69258 | 0.71298 | 4.9357 | 12
301 | 1891238.7775 | 1.2197 | 0.69405 | 0.71257 | 4.9324 | 12
301.5 | 1894380.3701 | 1.2198 | 0.69552 | 0.71215 | 4.9292 | 12
302 | 1897521.9628 | 1.2199 | 0.69699 | 0.71174 | 4.926 | 12
302.5 | 1900663.5554 | 1.22 | 0.69846 | 0.71133 | 4.9228 | 12
303 | 1903805.1481 | 1.2201 | 0.69993 | 0.71091 | 4.9196 | 12
303.5 | 1906946.7407 | 1.2202 | 0.70139 | 0.7105 | 4.9164 | 12
304 | 1910088.3334 | 1.2203 | 0.70286 | 0.71009 | 4.9132 | 12
304.5 | 1913229.926 | 1.2204 | 0.70433 | 0.70968 | 4.91 | 12
305 | 1916371.5187 | 1.2205 | 0.7058 | 0.70927 | 4.9068 | 12
305.5 | 1919513.1113 | 1.2206 | 0.70726 | 0.70885 | 4.9036 | 12
306 | 1922654.704 | 1.2207 | 0.70873 | 0.70844 | 4.9004 | 12
306.5 | 1925796.2967 | 1.2208 | 0.71019 | 0.70803 | 4.8973 | 12
307 | 1928937.8893 | 1.2209 | 0.71166 | 0.70762 | 4.8941 | 12
307.5 | 1932079.482 | 1.221 | 0.71312 | 0.70721 | 4.8909 | 12
308 | 1935221.0746 | 1.2211 | 0.71458 | 0.7068 | 4.8877 | 12
308.5 | 1938362.6673 | 1.2212 | 0.71605 | 0.70639 | 4.8845 | 12
309 | 1941504.2599 | 1.2213 | 0.71751 | 0.70598 | 4.8813 | 12
309.5 | 1944645.8526 | 1.2214 | 0.71897 | 0.70558 | 4.8782 | 12
310 | 1947787.4452 | 1.2215 | 0.72043 | 0.70517 | 4.875 | 12
310.5 | 1950929.0379 | 1.2216 | 0.72189 | 0.70476 | 4.8718 | 12
311 | 1954070.6305 | 1.2217 | 0.72335 | 0.70435 | 4.8687 | 12
311.5 | 1957212.2232 | 1.2217 | 0.72481 | 0.70394 | 4.8655 | 12
312 | 1960353.8158 | 1.2218 | 0.72627 | 0.70353 | 4.8623 | 12
312.5 | 1963495.4085 | 1.2219 | 0.72773 | 0.70313 | 4.8592 | 12
313 | 1966637.0011 | 1.222 | 0.72919 | 0.70272 | 4.856 | 12
313.5 | 1969778.5938 | 1.2221 | 0.73065 | 0.70231 | 4.8528 | 12
314 | 1972920.1865 | 1.2222 | 0.73211 | 0.70191 | 4.8497 | 12
314.5 | 1976061.7791 | 1.2223 | 0.73357 | 0.7015 | 4.8465 | 12
315 | 1979203.3718 | 1.2224 | 0.73502 | 0.70109 | 4.8434 | 12
315.5 | 1982344.9644 | 1.2225 | 0.73648 | 0.70069 | 4.8402 | 12
316 | 1985486.5571 | 1.2225 | 0.73793 | 0.70028 | 4.8371 | 12
316.5 | 1988628.1497 | 1.2226 | 0.73939 | 0.69988 | 4.8339 | 12
317 | 1991769.7424 | 1.2227 | 0.74085 | 0.69947 | 4.8308 | 12
317.5 | 1994911.335 | 1.2228 | 0.7423 | 0.69907 | 4.8277 | 12
318 | 1998052.9277 | 1.2229 | 0.74375 | 0.69866 | 4.8245 | 12
318.5 | 2001194.5203 | 1.223 | 0.74521 | 0.69826 | 4.8214 | 12
319 | 2004336.113 | 1.2231 | 0.74666 | 0.69786 | 4.8182 | 12
319.5 | 2007477.7056 | 1.2231 | 0.74811 | 0.69745 | 4.8151 | 12
320 | 2010619.2983 | 1.2232 | 0.74957 | 0.69705 | 4.812 | 12
320.5 | 2013760.891 | 1.2233 | 0.75102 | 0.69664 | 4.8088 | 12
321 | 2016902.4836 | 1.2234 | 0.75247 | 0.69624 | 4.8057 | 12
321.5 | 2020044.0763 | 1.2235 | 0.75392 | 0.69584 | 4.8026 | 12
322 | 2023185.6689 | 1.2236 | 0.75537 | 0.69544 | 4.7995 | 12
322.5 | 2026327.2616 | 1.2236 | 0.75682 | 0.69503 | 4.7963 | 12
323 | 2029468.8542 | 1.2237 | 0.75827 | 0.69463 | 4.7932 | 12
323.5 | 2032610.4469 | 1.2238 | 0.75972 | 0.69423 | 4.7901 | 12
324 | 2035752.0395 | 1.2239 | 0.76117 | 0.69383 | 4.787 | 12
324.5 | 2038893.6322 | 1.224 | 0.76262 | 0.69343 | 4.7839 | 12
325 | 2042035.2248 | 1.224 | 0.76407 | 0.69303 | 4.7808 | 12
325.5 | 2045176.8175 | 1.2241 | 0.76551 | 0.69263 | 4.7776 | 12
326 | 2048318.4101 | 1.2242 | 0.76696 | 0.69223 | 4.7745 | 12
326.5 | 2051460.0028 | 1.2243 | 0.76841 | 0.69183 | 4.7714 | 12
327 | 2054601.5954 | 1.2244 | 0.76985 | 0.69143 | 4.7683 | 12
327.5 | 2057743.1881 | 1.2244 | 0.7713 | 0.69103 | 4.7652 | 12
328 | 2060884.7808 | 1.2245 | 0.77275 | 0.69063 | 4.7621 | 12
328.5 | 2064026.3734 | 1.2246 | 0.77419 | 0.69023 | 4.759 | 12
329 | 2067167.9661 | 1.2247 | 0.77563 | 0.68983 | 4.7559 | 12
329.5 | 2070309.5587 | 1.2248 | 0.77708 | 0.68943 | 4.7528 | 12
330 | 2073451.1514 | 1.2248 | 0.77852 | 0.68903 | 4.7497 | 12
330.5 | 2076592.744 | 1.2249 | 0.77997 | 0.68863 | 4.7466 | 12
331 | 2079734.3367 | 1.225 | 0.78141 | 0.68824 | 4.7436 | 12
331.5 | 2082875.9293 | 1.2251 | 0.78285 | 0.68784 | 4.7405 | 12
332 | 2086017.522 | 1.2251 | 0.78429 | 0.68744 | 4.7374 | 12
332.5 | 2089159.1146 | 1.2252 | 0.78574 | 0.68704 | 4.7343 | 12
333 | 2092300.7073 | 1.2253 | 0.78718 | 0.68665 | 4.7312 | 12
333.5 | 2095442.2999 | 1.2254 | 0.78862 | 0.68625 | 4.7281 | 12
334 | 2098583.8926 | 1.2254 | 0.79006 | 0.68585 | 4.7251 | 12
334.5 | 2101725.4853 | 1.2255 | 0.7915 | 0.68546 | 4.722 | 12
335 | 2104867.0779 | 1.2256 | 0.79294 | 0.68506 | 4.7189 | 12
335.5 | 2108008.6706 | 1.2256 | 0.79438 | 0.68467 | 4.7158 | 12
336 | 2111150.2632 | 1.2257 | 0.79582 | 0.68427 | 4.7128 | 12
336.5 | 2114291.8559 | 1.2258 | 0.79726 | 0.68388 | 4.7097 | 12
337 | 2117433.4485 | 1.2259 | 0.7987 | 0.68348 | 4.7066 | 12
337.5 | 2120575.0412 | 1.2259 | 0.80014 | 0.68309 | 4.7036 | 12
338 | 2123716.6338 | 1.226 | 0.80157 | 0.68269 | 4.7005 | 12
338.5 | 2126858.2265 | 1.2261 | 0.80301 | 0.6823 | 4.6974 | 12
339 | 2129999.8191 | 1.2261 | 0.80445 | 0.6819 | 4.6944 | 12
339.5 | 2133141.4118 | 1.2262 | 0.80588 | 0.68151 | 4.6913 | 12
340 | 2136283.0044 | 1.2263 | 0.80732 | 0.68112 | 4.6883 | 12
340.5 | 2139424.5971 | 1.2264 | 0.80876 | 0.68072 | 4.6852 | 12
341 | 2142566.1897 | 1.2264 | 0.81019 | 0.68033 | 4.6822 | 12
341.5 | 2145707.7824 | 1.2265 | 0.81163 | 0.67994 | 4.6791 | 12
342 | 2148849.3751 | 1.2266 | 0.81306 | 0.67955 | 4.6761 | 12
342.5 | 2151990.9677 | 1.2266 | 0.8145 | 0.67915 | 4.673 | 12
343 | 2155132.5604 | 1.2267 | 0.81593 | 0.67876 | 4.67 | 12
343.5 | 2158274.153 | 1.2268 | 0.81736 | 0.67837 | 4.6669 | 12
344 | 2161415.7457 | 1.2268 | 0.8188 | 0.67798 | 4.6639 | 12
344.5 | 2164557.3383 | 1.2269 | 0.82023 | 0.67759 | 4.6609 | 12
345 | 2167698.931 | 1.227 | 0.82166 | 0.6772 | 4.6578 | 12
345.5 | 2170840.5236 | 1.227 | 0.8231 | 0.6768 | 4.6548 | 12
346 | 2173982.1163 | 1.2271 | 0.82453 | 0.67641 | 4.6518 | 12
346.5 | 2177123.7089 | 1.2272 | 0.82596 | 0.67602 | 4.6487 | 12
347 | 2180265.3016 | 1.2272 | 0.82739 | 0.67563 | 4.6457 | 12
347.5 | 2183406.8942 | 1.2273 | 0.82882 | 0.67524 | 4.6427 | 12
348 | 2186548.4869 | 1.2274 | 0.83025 | 0.67485 | 4.6396 | 12
348.5 | 2189690.0796 | 1.2274 | 0.83168 | 0.67446 | 4.6366 | 12
349 | 2192831.6722 | 1.2275 | 0.83311 | 0.67408 | 4.6336 | 12
349.5 | 2195973.2649 | 1.2276 | 0.83454 | 0.67369 | 4.6306 | 12
350 | 2199114.8575 | 1.2276 | 0.83597 | 0.6733 | 4.6276 | 12

## Vo確認(Vin(typ)) (hidden)
Vin | 390
Vo | 12
VF | 0.6
Vo | 12.6
Io | 15
Po | 180
Effi | 0.95
Pin | 189.4737
Ro | 0.798
Np | 36
Ns | 2
補正係数 | 1.118
n | 16.0997
Lm | 280 | uH | 0.00028
Lr | 70 | uH | 7e-05
Cr | 33 | nF | 3.3e-08
Rac | 167.6595
wo | 657951.695 | fo | 104.7163
Q | 0.2747 |  |  | Max | 2.1281
|  |  |  | Match | 61
Vs | 195 |  |  | fsw | 50
必要比 | 1.0403 |  |  | Gain比 | 2.0456
fsw | w | 1項 | 2項 | Vp0/Vs
65 | 408407.045 | 0.60115 | -0.27204 | 1.5155
fsw | w | 1項 | 2項 | Vp0/Vs | Vo | Vo1
20 | 125663.7061 | -5.6034 | -1.3858 | 0.17324 | 1.4983 | 12
20.5 | 128805.2988 | -5.2732 | -1.3494 | 0.18372 | 1.6252 | 12
21 | 131946.8915 | -4.9663 | -1.3147 | 0.19465 | 1.7576 | 12
21.5 | 135088.4841 | -4.6805 | -1.2815 | 0.20607 | 1.8959 | 12 | 動作点
22 | 138230.0768 | -4.414 | -1.2498 | 0.21798 | 2.0402 | 12
22.5 | 141371.6694 | -4.1651 | -1.2195 | 0.23042 | 2.1909 | 12 | fsw位置 | 95
23 | 144513.2621 | -3.9322 | -1.1904 | 0.2434 | 2.3481 | 12 | Vo | 11.9849
23.5 | 147654.8547 | -3.714 | -1.1624 | 0.25696 | 2.5123 | 12 | fsw | 97.5
24 | 150796.4474 | -3.5093 | -1.1356 | 0.27111 | 2.6837 | 12
24.5 | 153938.04 | -3.3171 | -1.1098 | 0.28589 | 2.8628 | 12
25 | 157079.6327 | -3.1362 | -1.0851 | 0.30133 | 3.0497 | 12
25.5 | 160221.2253 | -2.9659 | -1.0612 | 0.31746 | 3.2451 | 12
26 | 163362.818 | -2.8053 | -1.0382 | 0.33431 | 3.4492 | 12
26.5 | 166504.4106 | -2.6537 | -1.016 | 0.35192 | 3.6625 | 12
27 | 169646.0033 | -2.5105 | -0.99457 | 0.37033 | 3.8855 | 12
27.5 | 172787.5959 | -2.375 | -0.97389 | 0.38958 | 4.1186 | 12
28 | 175929.1886 | -2.2467 | -0.9539 | 0.40971 | 4.3624 | 12
28.5 | 179070.7813 | -2.125 | -0.93457 | 0.43076 | 4.6174 | 12
29 | 182212.3739 | -2.0097 | -0.91585 | 0.45279 | 4.8843 | 12
29.5 | 185353.9666 | -1.9001 | -0.89773 | 0.47585 | 5.1635 | 12
30 | 188495.5592 | -1.796 | -0.88016 | 0.49999 | 5.4559 | 12
30.5 | 191637.1519 | -1.6969 | -0.86313 | 0.52526 | 5.762 | 12
31 | 194778.7445 | -1.6026 | -0.84661 | 0.55172 | 6.0825 | 12
31.5 | 197920.3372 | -1.5128 | -0.83057 | 0.57944 | 6.4182 | 12
32 | 201061.9298 | -1.4271 | -0.81499 | 0.60848 | 6.7699 | 12
32.5 | 204203.5225 | -1.3454 | -0.79985 | 0.6389 | 7.1384 | 12
33 | 207345.1151 | -1.2673 | -0.78512 | 0.67077 | 7.5244 | 12
33.5 | 210486.7078 | -1.1927 | -0.7708 | 0.70416 | 7.9288 | 12
34 | 213628.3004 | -1.1214 | -0.75686 | 0.73913 | 8.3524 | 12
34.5 | 216769.8931 | -1.0532 | -0.74329 | 0.77575 | 8.796 | 12
35 | 219911.4858 | -0.98786 | -0.73007 | 0.8141 | 9.2604 | 12
35.5 | 223053.0784 | -0.92526 | -0.71718 | 0.85422 | 9.7463 | 12
36 | 226194.6711 | -0.86526 | -0.70461 | 0.89617 | 10.2544 | 12
36.5 | 229336.2637 | -0.8077 | -0.69236 | 0.94 | 10.7853 | 12
37 | 232477.8564 | -0.75246 | -0.68039 | 0.98574 | 11.3393 | 12
37.5 | 235619.449 | -0.69942 | -0.66872 | 1.0334 | 11.9168 | 12
38 | 238761.0417 | -0.64846 | -0.65731 | 1.083 | 12.5176 | 12
38.5 | 241902.6343 | -0.59947 | -0.64617 | 1.1345 | 13.1415 | 12
39 | 245044.227 | -0.55235 | -0.63528 | 1.1879 | 13.7878 | 12
39.5 | 248185.8196 | -0.50701 | -0.62463 | 1.243 | 14.4553 | 12
40 | 251327.4123 | -0.46336 | -0.61422 | 1.2997 | 15.1424 | 12
40.5 | 254469.0049 | -0.42131 | -0.60403 | 1.3579 | 15.8466 | 12
41 | 257610.5976 | -0.3808 | -0.59405 | 1.4172 | 16.565 | 12
41.5 | 260752.1902 | -0.34174 | -0.58429 | 1.4773 | 17.2937 | 12
42 | 263893.7829 | -0.30407 | -0.57472 | 1.538 | 18.0281 | 12
42.5 | 267035.3756 | -0.26772 | -0.56535 | 1.5986 | 18.7626 | 12
43 | 270176.9682 | -0.23263 | -0.55617 | 1.6588 | 19.4909 | 12
43.5 | 273318.5609 | -0.19874 | -0.54717 | 1.7178 | 20.2059 | 12
44 | 276460.1535 | -0.166 | -0.53834 | 1.7751 | 20.8998 | 12
44.5 | 279601.7462 | -0.13436 | -0.52969 | 1.83 | 21.5645 | 12
45 | 282743.3388 | -0.10376 | -0.52119 | 1.8817 | 22.1917 | 12
45.5 | 285884.9315 | -0.074175 | -0.51286 | 1.9298 | 22.7736 | 12
46 | 289026.5241 | -0.045545 | -0.50467 | 1.9735 | 23.3026 | 12
46.5 | 292168.1168 | -0.017834 | -0.49664 | 2.0122 | 23.7724 | 12
47 | 295309.7094 | 0.0089977 | -0.48874 | 2.0457 | 24.1777 | 12
47.5 | 298451.3021 | 0.034987 | -0.48099 | 2.0736 | 24.5151 | 12
48 | 301592.8947 | 0.060168 | -0.47337 | 2.0956 | 24.7826 | 12
48.5 | 304734.4874 | 0.084574 | -0.46588 | 2.112 | 24.9801 | 12
49 | 307876.0801 | 0.10824 | -0.45852 | 2.1226 | 25.1091 | 12
49.5 | 311017.6727 | 0.13119 | -0.45128 | 2.1279 | 25.1727 | 12
50 | 314159.2654 | 0.15345 | -0.44415 | 2.1281 | 25.175 | 12
50.5 | 317300.858 | 0.17506 | -0.43714 | 2.1236 | 25.1214 | 12
51 | 320442.4507 | 0.19603 | -0.43025 | 2.115 | 25.0176 | 12
51.5 | 323584.0433 | 0.2164 | -0.42346 | 2.1028 | 24.8696 | 12
52 | 326725.636 | 0.23618 | -0.41678 | 2.0875 | 24.6837 | 12
52.5 | 329867.2286 | 0.2554 | -0.4102 | 2.0695 | 24.4659 | 12
53 | 333008.8213 | 0.27407 | -0.40372 | 2.0493 | 24.2218 | 12
53.5 | 336150.4139 | 0.29223 | -0.39733 | 2.0275 | 23.9567 | 12
54 | 339292.0066 | 0.30989 | -0.39104 | 2.0042 | 23.6754 | 12
54.5 | 342433.5992 | 0.32706 | -0.38484 | 1.98 | 23.3821 | 12
55 | 345575.1919 | 0.34376 | -0.37873 | 1.9551 | 23.0804 | 12
55.5 | 348716.7845 | 0.36002 | -0.37271 | 1.9298 | 22.7736 | 12
56 | 351858.3772 | 0.37584 | -0.36677 | 1.9042 | 22.4643 | 12
56.5 | 354999.9699 | 0.39124 | -0.36091 | 1.8787 | 22.1548 | 12
57 | 358141.5625 | 0.40624 | -0.35514 | 1.8533 | 21.8469 | 12
57.5 | 361283.1552 | 0.42085 | -0.34944 | 1.8281 | 21.5422 | 12
58 | 364424.7478 | 0.43509 | -0.34381 | 1.8033 | 21.2419 | 12
58.5 | 367566.3405 | 0.44896 | -0.33826 | 1.779 | 20.947 | 12
59 | 370707.9331 | 0.46248 | -0.33278 | 1.7551 | 20.6581 | 12
59.5 | 373849.5258 | 0.47566 | -0.32737 | 1.7318 | 20.3759 | 12
60 | 376991.1184 | 0.48851 | -0.32203 | 1.7091 | 20.1007 | 12
60.5 | 380132.7111 | 0.50104 | -0.31676 | 1.687 | 19.8329 | 12
61 | 383274.3037 | 0.51327 | -0.31155 | 1.6655 | 19.5725 | 12
61.5 | 386415.8964 | 0.5252 | -0.3064 | 1.6446 | 19.3196 | 12
62 | 389557.489 | 0.53684 | -0.30132 | 1.6244 | 19.0743 | 12
62.5 | 392699.0817 | 0.54821 | -0.2963 | 1.6047 | 18.8366 | 12
63 | 395840.6744 | 0.5593 | -0.29133 | 1.5857 | 18.6062 | 12
63.5 | 398982.267 | 0.57014 | -0.28643 | 1.5673 | 18.3831 | 12
64 | 402123.8597 | 0.58072 | -0.28158 | 1.5495 | 18.1672 | 12
64.5 | 405265.4523 | 0.59106 | -0.27678 | 1.5322 | 17.9582 | 12
65 | 408407.045 | 0.60115 | -0.27204 | 1.5155 | 17.756 | 12
65.5 | 411548.6376 | 0.61102 | -0.26735 | 1.4994 | 17.5603 | 12
66 | 414690.2303 | 0.62067 | -0.26271 | 1.4837 | 17.371 | 12
66.5 | 417831.8229 | 0.6301 | -0.25812 | 1.4686 | 17.1879 | 12
67 | 420973.4156 | 0.63931 | -0.25358 | 1.454 | 17.0107 | 12
67.5 | 424115.0082 | 0.64833 | -0.24909 | 1.4398 | 16.8392 | 12
68 | 427256.6009 | 0.65714 | -0.24464 | 1.4261 | 16.6732 | 12
68.5 | 430398.1935 | 0.66577 | -0.24024 | 1.4129 | 16.5126 | 12
69 | 433539.7862 | 0.6742 | -0.23589 | 1.4 | 16.3571 | 12
69.5 | 436681.3788 | 0.68246 | -0.23158 | 1.3876 | 16.2065 | 12
70 | 439822.9715 | 0.69054 | -0.22731 | 1.3755 | 16.0606 | 12
70.5 | 442964.5642 | 0.69844 | -0.22308 | 1.3639 | 15.9193 | 12
71 | 446106.1568 | 0.70618 | -0.2189 | 1.3526 | 15.7824 | 12
71.5 | 449247.7495 | 0.71376 | -0.21475 | 1.3416 | 15.6497 | 12
72 | 452389.3421 | 0.72119 | -0.21065 | 1.331 | 15.521 | 12
72.5 | 455530.9348 | 0.72845 | -0.20658 | 1.3207 | 15.3962 | 12
73 | 458672.5274 | 0.73557 | -0.20255 | 1.3107 | 15.2752 | 12
73.5 | 461814.1201 | 0.74255 | -0.19856 | 1.301 | 15.1578 | 12
74 | 464955.7127 | 0.74938 | -0.1946 | 1.2916 | 15.0438 | 12
74.5 | 468097.3054 | 0.75608 | -0.19068 | 1.2825 | 14.9331 | 12
75 | 471238.898 | 0.76264 | -0.1868 | 1.2736 | 14.8257 | 12
75.5 | 474380.4907 | 0.76908 | -0.18295 | 1.265 | 14.7213 | 12
76 | 477522.0833 | 0.77539 | -0.17913 | 1.2566 | 14.6198 | 12
76.5 | 480663.676 | 0.78157 | -0.17534 | 1.2484 | 14.5212 | 12
77 | 483805.2687 | 0.78763 | -0.17159 | 1.2405 | 14.4253 | 12
77.5 | 486946.8613 | 0.79358 | -0.16787 | 1.2328 | 14.3321 | 12
78 | 490088.454 | 0.79941 | -0.16418 | 1.2253 | 14.2414 | 12
78.5 | 493230.0466 | 0.80513 | -0.16051 | 1.2181 | 14.1532 | 12
79 | 496371.6393 | 0.81075 | -0.15688 | 1.211 | 14.0673 | 12
79.5 | 499513.2319 | 0.81626 | -0.15328 | 1.2041 | 13.9836 | 12
80 | 502654.8246 | 0.82166 | -0.14971 | 1.1973 | 13.9022 | 12
80.5 | 505796.4172 | 0.82696 | -0.14616 | 1.1908 | 13.8228 | 12
81 | 508938.0099 | 0.83217 | -0.14265 | 1.1844 | 13.7455 | 12
81.5 | 512079.6025 | 0.83728 | -0.13916 | 1.1782 | 13.6701 | 12
82 | 515221.1952 | 0.8423 | -0.13569 | 1.1721 | 13.5967 | 12
82.5 | 518362.7878 | 0.84723 | -0.13225 | 1.1662 | 13.525 | 12
83 | 521504.3805 | 0.85207 | -0.12884 | 1.1604 | 13.4551 | 12
83.5 | 524645.9731 | 0.85682 | -0.12546 | 1.1548 | 13.387 | 12
84 | 527787.5658 | 0.86148 | -0.12209 | 1.1493 | 13.3204 | 12
84.5 | 530929.1585 | 0.86607 | -0.11876 | 1.1439 | 13.2554 | 12
85 | 534070.7511 | 0.87057 | -0.11544 | 1.1387 | 13.192 | 12
85.5 | 537212.3438 | 0.875 | -0.11215 | 1.1336 | 13.1301 | 12
86 | 540353.9364 | 0.87934 | -0.10888 | 1.1286 | 13.0696 | 12
86.5 | 543495.5291 | 0.88362 | -0.10564 | 1.1237 | 13.0104 | 12
87 | 546637.1217 | 0.88782 | -0.10241 | 1.1189 | 12.9526 | 12
87.5 | 549778.7144 | 0.89194 | -0.099214 | 1.1143 | 12.8961 | 12
88 | 552920.307 | 0.896 | -0.096034 | 1.1097 | 12.8409 | 12
88.5 | 556061.8997 | 0.89999 | -0.092875 | 1.1053 | 12.7869 | 12
89 | 559203.4923 | 0.90391 | -0.089738 | 1.1009 | 12.734 | 12
89.5 | 562345.085 | 0.90777 | -0.08662 | 1.0966 | 12.6823 | 12
90 | 565486.6776 | 0.91156 | -0.083523 | 1.0924 | 12.6317 | 12
90.5 | 568628.2703 | 0.91529 | -0.080446 | 1.0884 | 12.5822 | 12
91 | 571769.863 | 0.91896 | -0.077388 | 1.0844 | 12.5337 | 12
91.5 | 574911.4556 | 0.92256 | -0.074349 | 1.0804 | 12.4862 | 12
92 | 578053.0483 | 0.92611 | -0.071328 | 1.0766 | 12.4397 | 12
92.5 | 581194.6409 | 0.92961 | -0.068327 | 1.0728 | 12.3942 | 12
93 | 584336.2336 | 0.93304 | -0.065343 | 1.0691 | 12.3495 | 12
93.5 | 587477.8262 | 0.93642 | -0.062377 | 1.0655 | 12.3058 | 12
94 | 590619.4189 | 0.93975 | -0.059429 | 1.062 | 12.2629 | 12
94.5 | 593761.0115 | 0.94302 | -0.056498 | 1.0585 | 12.2208 | 12
95 | 596902.6042 | 0.94625 | -0.053584 | 1.0551 | 12.1796 | 12
95.5 | 600044.1968 | 0.94942 | -0.050687 | 1.0518 | 12.1392 | 12
96 | 603185.7895 | 0.95254 | -0.047807 | 1.0485 | 12.0995 | 12
96.5 | 606327.3821 | 0.95562 | -0.044943 | 1.0453 | 12.0606 | 12
97 | 609468.9748 | 0.95864 | -0.042095 | 1.0421 | 12.0224 | 12
97.5 | 612610.5675 | 0.96162 | -0.039262 | 1.039 | 11.9849 | 12
98 | 615752.1601 | 0.96456 | -0.036445 | 1.036 | 11.9481 | 12
98.5 | 618893.7528 | 0.96745 | -0.033644 | 1.033 | 11.912 | 12
99 | 622035.3454 | 0.9703 | -0.030857 | 1.0301 | 11.8765 | 12
99.5 | 625176.9381 | 0.9731 | -0.028085 | 1.0272 | 11.8417 | 12
100 | 628318.5307 | 0.97586 | -0.025328 | 1.0244 | 11.8074 | 12
100.5 | 631460.1234 | 0.97858 | -0.022585 | 1.0216 | 11.7738 | 12
101 | 634601.716 | 0.98126 | -0.019857 | 1.0189 | 11.7408 | 12
101.5 | 637743.3087 | 0.98391 | -0.017142 | 1.0162 | 11.7083 | 12
102 | 640884.9013 | 0.98651 | -0.014441 | 1.0136 | 11.6764 | 12
102.5 | 644026.494 | 0.98907 | -0.011754 | 1.011 | 11.645 | 12
103 | 647168.0866 | 0.9916 | -0.0090796 | 1.0084 | 11.6141 | 12
103.5 | 650309.6793 | 0.99409 | -0.0064188 | 1.0059 | 11.5838 | 12
104 | 653451.2719 | 0.99654 | -0.0037709 | 1.0035 | 11.5539 | 12
104.5 | 656592.8646 | 0.99896 | -0.0011358 | 1.001 | 11.5246 | 12
105 | 659734.4573 | 1.0013 | 0.0014866 | 0.99865 | 11.4957 | 12
105.5 | 662876.0499 | 1.0037 | 0.0040967 | 0.9963 | 11.4673 | 12
106 | 666017.6426 | 1.006 | 0.0066945 | 0.994 | 11.4393 | 12
106.5 | 669159.2352 | 1.0083 | 0.0092802 | 0.99172 | 11.4118 | 12
107 | 672300.8279 | 1.0106 | 0.011854 | 0.98948 | 11.3847 | 12
107.5 | 675442.4205 | 1.0128 | 0.014416 | 0.98728 | 11.358 | 12
108 | 678584.0132 | 1.015 | 0.016967 | 0.98511 | 11.3317 | 12
108.5 | 681725.6058 | 1.0171 | 0.019506 | 0.98298 | 11.3058 | 12
109 | 684867.1985 | 1.0193 | 0.022034 | 0.98087 | 11.2803 | 12
109.5 | 688008.7911 | 1.0214 | 0.02455 | 0.9788 | 11.2552 | 12
110 | 691150.3838 | 1.0234 | 0.027056 | 0.97676 | 11.2305 | 12
110.5 | 694291.9764 | 1.0255 | 0.029551 | 0.97474 | 11.2061 | 12
111 | 697433.5691 | 1.0275 | 0.032035 | 0.97276 | 11.1821 | 12
111.5 | 700575.1618 | 1.0295 | 0.034509 | 0.9708 | 11.1584 | 12
112 | 703716.7544 | 1.0315 | 0.036972 | 0.96888 | 11.1351 | 12
112.5 | 706858.3471 | 1.0334 | 0.039426 | 0.96698 | 11.1121 | 12
113 | 709999.9397 | 1.0353 | 0.041869 | 0.96511 | 11.0894 | 12
113.5 | 713141.5324 | 1.0372 | 0.044302 | 0.96326 | 11.067 | 12
114 | 716283.125 | 1.0391 | 0.046725 | 0.96144 | 11.045 | 12
114.5 | 719424.7177 | 1.0409 | 0.049138 | 0.95964 | 11.0232 | 12
115 | 722566.3103 | 1.0427 | 0.051542 | 0.95787 | 11.0017 | 12
115.5 | 725707.903 | 1.0445 | 0.053937 | 0.95612 | 10.9805 | 12
116 | 728849.4956 | 1.0463 | 0.056322 | 0.95439 | 10.9596 | 12
116.5 | 731991.0883 | 1.048 | 0.058698 | 0.95269 | 10.939 | 12
117 | 735132.6809 | 1.0497 | 0.061065 | 0.95101 | 10.9187 | 12
117.5 | 738274.2736 | 1.0514 | 0.063423 | 0.94935 | 10.8986 | 12
118 | 741415.8662 | 1.0531 | 0.065772 | 0.94771 | 10.8787 | 12
118.5 | 744557.4589 | 1.0548 | 0.068112 | 0.9461 | 10.8592 | 12
119 | 747699.0516 | 1.0564 | 0.070444 | 0.9445 | 10.8398 | 12
119.5 | 750840.6442 | 1.058 | 0.072767 | 0.94293 | 10.8207 | 12
120 | 753982.2369 | 1.0596 | 0.075081 | 0.94137 | 10.8019 | 12
120.5 | 757123.8295 | 1.0612 | 0.077388 | 0.93983 | 10.7833 | 12
121 | 760265.4222 | 1.0628 | 0.079686 | 0.93831 | 10.7649 | 12
121.5 | 763407.0148 | 1.0643 | 0.081976 | 0.93681 | 10.7467 | 12
122 | 766548.6075 | 1.0658 | 0.084258 | 0.93533 | 10.7287 | 12
122.5 | 769690.2001 | 1.0673 | 0.086532 | 0.93386 | 10.711 | 12
123 | 772831.7928 | 1.0688 | 0.088798 | 0.93242 | 10.6935 | 12
123.5 | 775973.3854 | 1.0703 | 0.091057 | 0.93099 | 10.6761 | 12
124 | 779114.9781 | 1.0717 | 0.093307 | 0.92957 | 10.659 | 12
124.5 | 782256.5707 | 1.0731 | 0.095551 | 0.92817 | 10.6421 | 12
125 | 785398.1634 | 1.0746 | 0.097787 | 0.92679 | 10.6253 | 12
125.5 | 788539.7561 | 1.0759 | 0.10002 | 0.92542 | 10.6088 | 12
126 | 791681.3487 | 1.0773 | 0.10224 | 0.92407 | 10.5924 | 12
126.5 | 794822.9414 | 1.0787 | 0.10445 | 0.92274 | 10.5762 | 12
127 | 797964.534 | 1.08 | 0.10666 | 0.92141 | 10.5602 | 12
127.5 | 801106.1267 | 1.0814 | 0.10886 | 0.92011 | 10.5444 | 12
128 | 804247.7193 | 1.0827 | 0.11105 | 0.91881 | 10.5287 | 12
128.5 | 807389.312 | 1.084 | 0.11324 | 0.91753 | 10.5132 | 12
129 | 810530.9046 | 1.0853 | 0.11542 | 0.91627 | 10.4979 | 12
129.5 | 813672.4973 | 1.0865 | 0.11759 | 0.91502 | 10.4827 | 12
130 | 816814.0899 | 1.0878 | 0.11975 | 0.91378 | 10.4677 | 12
130.5 | 819955.6826 | 1.089 | 0.12191 | 0.91255 | 10.4528 | 12
131 | 823097.2752 | 1.0903 | 0.12407 | 0.91133 | 10.4381 | 12
131.5 | 826238.8679 | 1.0915 | 0.12621 | 0.91013 | 10.4236 | 12
132 | 829380.4605 | 1.0927 | 0.12835 | 0.90894 | 10.4091 | 12
132.5 | 832522.0532 | 1.0939 | 0.13049 | 0.90776 | 10.3949 | 12
133 | 835663.6459 | 1.095 | 0.13262 | 0.9066 | 10.3807 | 12
133.5 | 838805.2385 | 1.0962 | 0.13474 | 0.90544 | 10.3668 | 12
134 | 841946.8312 | 1.0973 | 0.13685 | 0.9043 | 10.3529 | 12
134.5 | 845088.4238 | 1.0985 | 0.13896 | 0.90317 | 10.3392 | 12
135 | 848230.0165 | 1.0996 | 0.14107 | 0.90204 | 10.3256 | 12
135.5 | 851371.6091 | 1.1007 | 0.14316 | 0.90093 | 10.3121 | 12
136 | 854513.2018 | 1.1018 | 0.14526 | 0.89983 | 10.2988 | 12
136.5 | 857654.7944 | 1.1029 | 0.14734 | 0.89874 | 10.2856 | 12
137 | 860796.3871 | 1.1039 | 0.14942 | 0.89766 | 10.2725 | 12
137.5 | 863937.9797 | 1.105 | 0.1515 | 0.89659 | 10.2595 | 12
138 | 867079.5724 | 1.1061 | 0.15357 | 0.89553 | 10.2467 | 12
138.5 | 870221.165 | 1.1071 | 0.15563 | 0.89448 | 10.2339 | 12
139 | 873362.7577 | 1.1081 | 0.15769 | 0.89343 | 10.2213 | 12
139.5 | 876504.3504 | 1.1091 | 0.15974 | 0.8924 | 10.2088 | 12
140 | 879645.943 | 1.1101 | 0.16179 | 0.89138 | 10.1964 | 12
140.5 | 882787.5357 | 1.1111 | 0.16384 | 0.89036 | 10.1841 | 12
141 | 885929.1283 | 1.1121 | 0.16587 | 0.88935 | 10.1719 | 12
141.5 | 889070.721 | 1.1131 | 0.16791 | 0.88835 | 10.1598 | 12
142 | 892212.3136 | 1.114 | 0.16993 | 0.88736 | 10.1478 | 12
142.5 | 895353.9063 | 1.115 | 0.17196 | 0.88638 | 10.1359 | 12
143 | 898495.4989 | 1.1159 | 0.17397 | 0.88541 | 10.1241 | 12
143.5 | 901637.0916 | 1.1169 | 0.17599 | 0.88444 | 10.1124 | 12
144 | 904778.6842 | 1.1178 | 0.17799 | 0.88349 | 10.1008 | 12
144.5 | 907920.2769 | 1.1187 | 0.18 | 0.88254 | 10.0893 | 12
145 | 911061.8695 | 1.1196 | 0.18199 | 0.88159 | 10.0779 | 12
145.5 | 914203.4622 | 1.1205 | 0.18399 | 0.88066 | 10.0666 | 12
146 | 917345.0548 | 1.1214 | 0.18598 | 0.87973 | 10.0553 | 12
146.5 | 920486.6475 | 1.1223 | 0.18796 | 0.87881 | 10.0442 | 12
147 | 923628.2402 | 1.1231 | 0.18994 | 0.8779 | 10.0331 | 12
147.5 | 926769.8328 | 1.124 | 0.19192 | 0.87699 | 10.0221 | 12
148 | 929911.4255 | 1.1248 | 0.19389 | 0.87609 | 10.0113 | 12
148.5 | 933053.0181 | 1.1257 | 0.19585 | 0.8752 | 10.0004 | 12
149 | 936194.6108 | 1.1265 | 0.19781 | 0.87431 | 9.9897 | 12
149.5 | 939336.2034 | 1.1273 | 0.19977 | 0.87343 | 9.979 | 12
150 | 942477.7961 | 1.1282 | 0.20172 | 0.87256 | 9.9685 | 12
150.5 | 945619.3887 | 1.129 | 0.20367 | 0.87169 | 9.958 | 12
151 | 948760.9814 | 1.1298 | 0.20562 | 0.87083 | 9.9475 | 12
151.5 | 951902.574 | 1.1306 | 0.20756 | 0.86998 | 9.9372 | 12
152 | 955044.1667 | 1.1313 | 0.20949 | 0.86913 | 9.9269 | 12
152.5 | 958185.7593 | 1.1321 | 0.21143 | 0.86828 | 9.9167 | 12
153 | 961327.352 | 1.1329 | 0.21335 | 0.86745 | 9.9066 | 12
153.5 | 964468.9447 | 1.1337 | 0.21528 | 0.86662 | 9.8965 | 12
154 | 967610.5373 | 1.1344 | 0.2172 | 0.86579 | 9.8865 | 12
154.5 | 970752.13 | 1.1352 | 0.21911 | 0.86497 | 9.8765 | 12
155 | 973893.7226 | 1.1359 | 0.22103 | 0.86416 | 9.8667 | 12
155.5 | 977035.3153 | 1.1366 | 0.22294 | 0.86335 | 9.8569 | 12
156 | 980176.9079 | 1.1374 | 0.22484 | 0.86254 | 9.8471 | 12
156.5 | 983318.5006 | 1.1381 | 0.22674 | 0.86174 | 9.8375 | 12
157 | 986460.0932 | 1.1388 | 0.22864 | 0.86095 | 9.8278 | 12
157.5 | 989601.6859 | 1.1395 | 0.23053 | 0.86016 | 9.8183 | 12
158 | 992743.2785 | 1.1402 | 0.23242 | 0.85938 | 9.8088 | 12
158.5 | 995884.8712 | 1.1409 | 0.23431 | 0.8586 | 9.7994 | 12
159 | 999026.4638 | 1.1416 | 0.23619 | 0.85782 | 9.79 | 12
159.5 | 1002168.0565 | 1.1422 | 0.23807 | 0.85705 | 9.7807 | 12
160 | 1005309.6491 | 1.1429 | 0.23994 | 0.85629 | 9.7714 | 12
160.5 | 1008451.2418 | 1.1436 | 0.24181 | 0.85553 | 9.7622 | 12
161 | 1011592.8345 | 1.1442 | 0.24368 | 0.85477 | 9.753 | 12
161.5 | 1014734.4271 | 1.1449 | 0.24555 | 0.85402 | 9.7439 | 12
162 | 1017876.0198 | 1.1455 | 0.24741 | 0.85327 | 9.7349 | 12
162.5 | 1021017.6124 | 1.1462 | 0.24927 | 0.85253 | 9.7259 | 12
163 | 1024159.2051 | 1.1468 | 0.25112 | 0.85179 | 9.717 | 12
163.5 | 1027300.7977 | 1.1475 | 0.25297 | 0.85106 | 9.7081 | 12
164 | 1030442.3904 | 1.1481 | 0.25482 | 0.85033 | 9.6992 | 12
164.5 | 1033583.983 | 1.1487 | 0.25667 | 0.8496 | 9.6904 | 12
165 | 1036725.5757 | 1.1493 | 0.25851 | 0.84888 | 9.6817 | 12
165.5 | 1039867.1683 | 1.1499 | 0.26035 | 0.84816 | 9.673 | 12
166 | 1043008.761 | 1.1505 | 0.26218 | 0.84745 | 9.6643 | 12
166.5 | 1046150.3536 | 1.1511 | 0.26401 | 0.84674 | 9.6557 | 12
167 | 1049291.9463 | 1.1517 | 0.26584 | 0.84603 | 9.6472 | 12
167.5 | 1052433.539 | 1.1523 | 0.26767 | 0.84533 | 9.6387 | 12
168 | 1055575.1316 | 1.1529 | 0.26949 | 0.84463 | 9.6302 | 12
168.5 | 1058716.7243 | 1.1534 | 0.27131 | 0.84394 | 9.6218 | 12
169 | 1061858.3169 | 1.154 | 0.27313 | 0.84324 | 9.6134 | 12
169.5 | 1064999.9096 | 1.1546 | 0.27494 | 0.84255 | 9.605 | 12
170 | 1068141.5022 | 1.1551 | 0.27675 | 0.84187 | 9.5968 | 12
170.5 | 1071283.0949 | 1.1557 | 0.27856 | 0.84119 | 9.5885 | 12
171 | 1074424.6875 | 1.1562 | 0.28036 | 0.84051 | 9.5803 | 12
171.5 | 1077566.2802 | 1.1568 | 0.28217 | 0.83983 | 9.5721 | 12
172 | 1080707.8728 | 1.1573 | 0.28397 | 0.83916 | 9.564 | 12
172.5 | 1083849.4655 | 1.1579 | 0.28576 | 0.83849 | 9.5559 | 12
173 | 1086991.0581 | 1.1584 | 0.28756 | 0.83783 | 9.5478 | 12
173.5 | 1090132.6508 | 1.1589 | 0.28935 | 0.83717 | 9.5398 | 12
174 | 1093274.2434 | 1.1595 | 0.29113 | 0.83651 | 9.5318 | 12
174.5 | 1096415.8361 | 1.16 | 0.29292 | 0.83585 | 9.5239 | 12
175 | 1099557.4288 | 1.1605 | 0.2947 | 0.8352 | 9.5159 | 12
175.5 | 1102699.0214 | 1.161 | 0.29648 | 0.83455 | 9.5081 | 12
176 | 1105840.6141 | 1.1615 | 0.29826 | 0.8339 | 9.5002 | 12
176.5 | 1108982.2067 | 1.162 | 0.30003 | 0.83326 | 9.4924 | 12
177 | 1112123.7994 | 1.1625 | 0.30181 | 0.83261 | 9.4847 | 12
177.5 | 1115265.392 | 1.163 | 0.30358 | 0.83198 | 9.4769 | 12
178 | 1118406.9847 | 1.1635 | 0.30534 | 0.83134 | 9.4692 | 12
178.5 | 1121548.5773 | 1.164 | 0.30711 | 0.83071 | 9.4615 | 12
179 | 1124690.17 | 1.1644 | 0.30887 | 0.83008 | 9.4539 | 12
179.5 | 1127831.7626 | 1.1649 | 0.31063 | 0.82945 | 9.4463 | 12
180 | 1130973.3553 | 1.1654 | 0.31239 | 0.82882 | 9.4387 | 12
180.5 | 1134114.9479 | 1.1659 | 0.31414 | 0.8282 | 9.4312 | 12
181 | 1137256.5406 | 1.1663 | 0.31589 | 0.82758 | 9.4237 | 12
181.5 | 1140398.1333 | 1.1668 | 0.31764 | 0.82696 | 9.4162 | 12
182 | 1143539.7259 | 1.1672 | 0.31939 | 0.82635 | 9.4087 | 12
182.5 | 1146681.3186 | 1.1677 | 0.32113 | 0.82573 | 9.4013 | 12
183 | 1149822.9112 | 1.1681 | 0.32288 | 0.82512 | 9.3939 | 12
183.5 | 1152964.5039 | 1.1686 | 0.32462 | 0.82451 | 9.3865 | 12
184 | 1156106.0965 | 1.169 | 0.32635 | 0.82391 | 9.3792 | 12
184.5 | 1159247.6892 | 1.1695 | 0.32809 | 0.8233 | 9.3719 | 12
185 | 1162389.2818 | 1.1699 | 0.32982 | 0.8227 | 9.3646 | 12
185.5 | 1165530.8745 | 1.1703 | 0.33155 | 0.8221 | 9.3574 | 12
186 | 1168672.4671 | 1.1708 | 0.33328 | 0.82151 | 9.3501 | 12
186.5 | 1171814.0598 | 1.1712 | 0.33501 | 0.82091 | 9.3429 | 12
187 | 1174955.6524 | 1.1716 | 0.33673 | 0.82032 | 9.3358 | 12
187.5 | 1178097.2451 | 1.172 | 0.33845 | 0.81973 | 9.3286 | 12
188 | 1181238.8377 | 1.1724 | 0.34017 | 0.81914 | 9.3215 | 12
188.5 | 1184380.4304 | 1.1728 | 0.34189 | 0.81856 | 9.3144 | 12
189 | 1187522.0231 | 1.1733 | 0.34361 | 0.81797 | 9.3073 | 12
189.5 | 1190663.6157 | 1.1737 | 0.34532 | 0.81739 | 9.3003 | 12
190 | 1193805.2084 | 1.1741 | 0.34703 | 0.81681 | 9.2932 | 12
190.5 | 1196946.801 | 1.1745 | 0.34874 | 0.81623 | 9.2862 | 12
191 | 1200088.3937 | 1.1749 | 0.35045 | 0.81566 | 9.2792 | 12
191.5 | 1203229.9863 | 1.1752 | 0.35215 | 0.81508 | 9.2723 | 12
192 | 1206371.579 | 1.1756 | 0.35385 | 0.81451 | 9.2654 | 12
192.5 | 1209513.1716 | 1.176 | 0.35555 | 0.81394 | 9.2584 | 12
193 | 1212654.7643 | 1.1764 | 0.35725 | 0.81337 | 9.2516 | 12
193.5 | 1215796.3569 | 1.1768 | 0.35895 | 0.8128 | 9.2447 | 12
194 | 1218937.9496 | 1.1772 | 0.36064 | 0.81224 | 9.2378 | 12
194.5 | 1222079.5422 | 1.1775 | 0.36234 | 0.81167 | 9.231 | 12
195 | 1225221.1349 | 1.1779 | 0.36403 | 0.81111 | 9.2242 | 12
195.5 | 1228362.7276 | 1.1783 | 0.36572 | 0.81055 | 9.2174 | 12
196 | 1231504.3202 | 1.1786 | 0.3674 | 0.80999 | 9.2107 | 12
196.5 | 1234645.9129 | 1.179 | 0.36909 | 0.80944 | 9.2039 | 12
197 | 1237787.5055 | 1.1794 | 0.37077 | 0.80888 | 9.1972 | 12
197.5 | 1240929.0982 | 1.1797 | 0.37245 | 0.80833 | 9.1905 | 12
198 | 1244070.6908 | 1.1801 | 0.37413 | 0.80778 | 9.1838 | 12
198.5 | 1247212.2835 | 1.1804 | 0.37581 | 0.80723 | 9.1772 | 12
199 | 1250353.8761 | 1.1808 | 0.37749 | 0.80668 | 9.1705 | 12
199.5 | 1253495.4688 | 1.1811 | 0.37916 | 0.80613 | 9.1639 | 12
200 | 1256637.0614 | 1.1815 | 0.38083 | 0.80559 | 9.1573 | 12
200.5 | 1259778.6541 | 1.1818 | 0.3825 | 0.80505 | 9.1507 | 12
201 | 1262920.2467 | 1.1821 | 0.38417 | 0.8045 | 9.1442 | 12
201.5 | 1266061.8394 | 1.1825 | 0.38584 | 0.80396 | 9.1376 | 12
202 | 1269203.4321 | 1.1828 | 0.3875 | 0.80342 | 9.1311 | 12
202.5 | 1272345.0247 | 1.1831 | 0.38917 | 0.80289 | 9.1246 | 12
203 | 1275486.6174 | 1.1835 | 0.39083 | 0.80235 | 9.1181 | 12
203.5 | 1278628.21 | 1.1838 | 0.39249 | 0.80181 | 9.1116 | 12
204 | 1281769.8027 | 1.1841 | 0.39415 | 0.80128 | 9.1051 | 12
204.5 | 1284911.3953 | 1.1844 | 0.3958 | 0.80075 | 9.0987 | 12
205 | 1288052.988 | 1.1848 | 0.39746 | 0.80022 | 9.0923 | 12
205.5 | 1291194.5806 | 1.1851 | 0.39911 | 0.79969 | 9.0859 | 12
206 | 1294336.1733 | 1.1854 | 0.40076 | 0.79916 | 9.0795 | 12
206.5 | 1297477.7659 | 1.1857 | 0.40241 | 0.79863 | 9.0731 | 12
207 | 1300619.3586 | 1.186 | 0.40406 | 0.79811 | 9.0667 | 12
207.5 | 1303760.9512 | 1.1863 | 0.40571 | 0.79758 | 9.0604 | 12
208 | 1306902.5439 | 1.1866 | 0.40735 | 0.79706 | 9.054 | 12
208.5 | 1310044.1365 | 1.1869 | 0.40899 | 0.79654 | 9.0477 | 12
209 | 1313185.7292 | 1.1872 | 0.41064 | 0.79602 | 9.0414 | 12
209.5 | 1316327.3219 | 1.1875 | 0.41228 | 0.7955 | 9.0351 | 12
210 | 1319468.9145 | 1.1878 | 0.41391 | 0.79498 | 9.0289 | 12
210.5 | 1322610.5072 | 1.1881 | 0.41555 | 0.79447 | 9.0226 | 12
211 | 1325752.0998 | 1.1884 | 0.41719 | 0.79395 | 9.0164 | 12
211.5 | 1328893.6925 | 1.1887 | 0.41882 | 0.79344 | 9.0101 | 12
212 | 1332035.2851 | 1.189 | 0.42045 | 0.79292 | 9.0039 | 12
212.5 | 1335176.8778 | 1.1893 | 0.42208 | 0.79241 | 8.9977 | 12
213 | 1338318.4704 | 1.1896 | 0.42371 | 0.7919 | 8.9915 | 12
213.5 | 1341460.0631 | 1.1899 | 0.42534 | 0.79139 | 8.9854 | 12
214 | 1344601.6557 | 1.1901 | 0.42697 | 0.79088 | 8.9792 | 12
214.5 | 1347743.2484 | 1.1904 | 0.42859 | 0.79037 | 8.973 | 12
215 | 1350884.841 | 1.1907 | 0.43022 | 0.78987 | 8.9669 | 12
215.5 | 1354026.4337 | 1.191 | 0.43184 | 0.78936 | 8.9608 | 12
216 | 1357168.0264 | 1.1912 | 0.43346 | 0.78886 | 8.9547 | 12
216.5 | 1360309.619 | 1.1915 | 0.43508 | 0.78836 | 8.9486 | 12
217 | 1363451.2117 | 1.1918 | 0.4367 | 0.78785 | 8.9425 | 12
217.5 | 1366592.8043 | 1.1921 | 0.43831 | 0.78735 | 8.9364 | 12
218 | 1369734.397 | 1.1923 | 0.43993 | 0.78685 | 8.9304 | 12
218.5 | 1372875.9896 | 1.1926 | 0.44154 | 0.78635 | 8.9243 | 12
219 | 1376017.5823 | 1.1928 | 0.44315 | 0.78585 | 8.9183 | 12
219.5 | 1379159.1749 | 1.1931 | 0.44476 | 0.78536 | 8.9123 | 12
220 | 1382300.7676 | 1.1934 | 0.44637 | 0.78486 | 8.9063 | 12
220.5 | 1385442.3602 | 1.1936 | 0.44798 | 0.78437 | 8.9003 | 12
221 | 1388583.9529 | 1.1939 | 0.44959 | 0.78387 | 8.8943 | 12
221.5 | 1391725.5455 | 1.1941 | 0.45119 | 0.78338 | 8.8883 | 12
222 | 1394867.1382 | 1.1944 | 0.4528 | 0.78289 | 8.8823 | 12
222.5 | 1398008.7308 | 1.1946 | 0.4544 | 0.78239 | 8.8764 | 12
223 | 1401150.3235 | 1.1949 | 0.456 | 0.7819 | 8.8704 | 12
223.5 | 1404291.9162 | 1.1951 | 0.4576 | 0.78141 | 8.8645 | 12
224 | 1407433.5088 | 1.1954 | 0.4592 | 0.78093 | 8.8586 | 12
224.5 | 1410575.1015 | 1.1956 | 0.4608 | 0.78044 | 8.8527 | 12
225 | 1413716.6941 | 1.1958 | 0.4624 | 0.77995 | 8.8468 | 12
225.5 | 1416858.2868 | 1.1961 | 0.46399 | 0.77946 | 8.8409 | 12
226 | 1419999.8794 | 1.1963 | 0.46559 | 0.77898 | 8.835 | 12
226.5 | 1423141.4721 | 1.1966 | 0.46718 | 0.77849 | 8.8291 | 12
227 | 1426283.0647 | 1.1968 | 0.46877 | 0.77801 | 8.8233 | 12
227.5 | 1429424.6574 | 1.197 | 0.47036 | 0.77753 | 8.8174 | 12
228 | 1432566.25 | 1.1973 | 0.47195 | 0.77705 | 8.8116 | 12
228.5 | 1435707.8427 | 1.1975 | 0.47354 | 0.77656 | 8.8058 | 12
229 | 1438849.4353 | 1.1977 | 0.47512 | 0.77608 | 8.8 | 12
229.5 | 1441991.028 | 1.198 | 0.47671 | 0.7756 | 8.7941 | 12
230 | 1445132.6207 | 1.1982 | 0.47829 | 0.77513 | 8.7883 | 12
230.5 | 1448274.2133 | 1.1984 | 0.47988 | 0.77465 | 8.7826 | 12
231 | 1451415.806 | 1.1986 | 0.48146 | 0.77417 | 8.7768 | 12
231.5 | 1454557.3986 | 1.1988 | 0.48304 | 0.77369 | 8.771 | 12
232 | 1457698.9913 | 1.1991 | 0.48462 | 0.77322 | 8.7652 | 12
232.5 | 1460840.5839 | 1.1993 | 0.4862 | 0.77274 | 8.7595 | 12
233 | 1463982.1766 | 1.1995 | 0.48777 | 0.77227 | 8.7537 | 12
233.5 | 1467123.7692 | 1.1997 | 0.48935 | 0.77179 | 8.748 | 12
234 | 1470265.3619 | 1.1999 | 0.49092 | 0.77132 | 8.7423 | 12
234.5 | 1473406.9545 | 1.2001 | 0.4925 | 0.77085 | 8.7366 | 12
235 | 1476548.5472 | 1.2004 | 0.49407 | 0.77038 | 8.7308 | 12
235.5 | 1479690.1398 | 1.2006 | 0.49564 | 0.76991 | 8.7251 | 12
236 | 1482831.7325 | 1.2008 | 0.49721 | 0.76944 | 8.7195 | 12
236.5 | 1485973.3251 | 1.201 | 0.49878 | 0.76897 | 8.7138 | 12
237 | 1489114.9178 | 1.2012 | 0.50035 | 0.7685 | 8.7081 | 12
237.5 | 1492256.5105 | 1.2014 | 0.50192 | 0.76803 | 8.7024 | 12
238 | 1495398.1031 | 1.2016 | 0.50348 | 0.76756 | 8.6968 | 12
238.5 | 1498539.6958 | 1.2018 | 0.50505 | 0.7671 | 8.6911 | 12
239 | 1501681.2884 | 1.202 | 0.50661 | 0.76663 | 8.6855 | 12
239.5 | 1504822.8811 | 1.2022 | 0.50817 | 0.76617 | 8.6798 | 12
240 | 1507964.4737 | 1.2024 | 0.50974 | 0.7657 | 8.6742 | 12
240.5 | 1511106.0664 | 1.2026 | 0.5113 | 0.76524 | 8.6686 | 12
241 | 1514247.659 | 1.2028 | 0.51286 | 0.76477 | 8.663 | 12
241.5 | 1517389.2517 | 1.203 | 0.51442 | 0.76431 | 8.6574 | 12
242 | 1520530.8443 | 1.2032 | 0.51597 | 0.76385 | 8.6518 | 12
242.5 | 1523672.437 | 1.2034 | 0.51753 | 0.76339 | 8.6462 | 12
243 | 1526814.0296 | 1.2036 | 0.51909 | 0.76293 | 8.6406 | 12
243.5 | 1529955.6223 | 1.2038 | 0.52064 | 0.76247 | 8.635 | 12
244 | 1533097.215 | 1.204 | 0.52219 | 0.76201 | 8.6295 | 12
244.5 | 1536238.8076 | 1.2041 | 0.52375 | 0.76155 | 8.6239 | 12
245 | 1539380.4003 | 1.2043 | 0.5253 | 0.76109 | 8.6183 | 12
245.5 | 1542521.9929 | 1.2045 | 0.52685 | 0.76063 | 8.6128 | 12
246 | 1545663.5856 | 1.2047 | 0.5284 | 0.76017 | 8.6073 | 12
246.5 | 1548805.1782 | 1.2049 | 0.52995 | 0.75972 | 8.6017 | 12
247 | 1551946.7709 | 1.2051 | 0.5315 | 0.75926 | 8.5962 | 12
247.5 | 1555088.3635 | 1.2052 | 0.53304 | 0.75881 | 8.5907 | 12
248 | 1558229.9562 | 1.2054 | 0.53459 | 0.75835 | 8.5852 | 12
248.5 | 1561371.5488 | 1.2056 | 0.53613 | 0.7579 | 8.5797 | 12
249 | 1564513.1415 | 1.2058 | 0.53768 | 0.75744 | 8.5742 | 12
249.5 | 1567654.7341 | 1.206 | 0.53922 | 0.75699 | 8.5687 | 12
250 | 1570796.3268 | 1.2061 | 0.54076 | 0.75654 | 8.5632 | 12
250.5 | 1573937.9194 | 1.2063 | 0.54231 | 0.75608 | 8.5577 | 12
251 | 1577079.5121 | 1.2065 | 0.54385 | 0.75563 | 8.5522 | 12
251.5 | 1580221.1048 | 1.2067 | 0.54539 | 0.75518 | 8.5468 | 12
252 | 1583362.6974 | 1.2068 | 0.54692 | 0.75473 | 8.5413 | 12
252.5 | 1586504.2901 | 1.207 | 0.54846 | 0.75428 | 8.5359 | 12
253 | 1589645.8827 | 1.2072 | 0.55 | 0.75383 | 8.5304 | 12
253.5 | 1592787.4754 | 1.2073 | 0.55153 | 0.75338 | 8.525 | 12
254 | 1595929.068 | 1.2075 | 0.55307 | 0.75293 | 8.5195 | 12
254.5 | 1599070.6607 | 1.2077 | 0.5546 | 0.75248 | 8.5141 | 12
255 | 1602212.2533 | 1.2078 | 0.55614 | 0.75204 | 8.5087 | 12
255.5 | 1605353.846 | 1.208 | 0.55767 | 0.75159 | 8.5033 | 12
256 | 1608495.4386 | 1.2082 | 0.5592 | 0.75114 | 8.4978 | 12
256.5 | 1611637.0313 | 1.2083 | 0.56073 | 0.75069 | 8.4924 | 12
257 | 1614778.6239 | 1.2085 | 0.56226 | 0.75025 | 8.487 | 12
257.5 | 1617920.2166 | 1.2087 | 0.56379 | 0.7498 | 8.4816 | 12
258 | 1621061.8093 | 1.2088 | 0.56532 | 0.74936 | 8.4763 | 12
258.5 | 1624203.4019 | 1.209 | 0.56685 | 0.74891 | 8.4709 | 12
259 | 1627344.9946 | 1.2091 | 0.56837 | 0.74847 | 8.4655 | 12
259.5 | 1630486.5872 | 1.2093 | 0.5699 | 0.74803 | 8.4601 | 12
260 | 1633628.1799 | 1.2094 | 0.57142 | 0.74758 | 8.4548 | 12
260.5 | 1636769.7725 | 1.2096 | 0.57295 | 0.74714 | 8.4494 | 12
261 | 1639911.3652 | 1.2098 | 0.57447 | 0.7467 | 8.4441 | 12
261.5 | 1643052.9578 | 1.2099 | 0.57599 | 0.74626 | 8.4387 | 12
262 | 1646194.5505 | 1.2101 | 0.57751 | 0.74582 | 8.4334 | 12
262.5 | 1649336.1431 | 1.2102 | 0.57903 | 0.74538 | 8.428 | 12
263 | 1652477.7358 | 1.2104 | 0.58055 | 0.74494 | 8.4227 | 12
263.5 | 1655619.3284 | 1.2105 | 0.58207 | 0.7445 | 8.4174 | 12
264 | 1658760.9211 | 1.2107 | 0.58359 | 0.74406 | 8.412 | 12
264.5 | 1661902.5137 | 1.2108 | 0.58511 | 0.74362 | 8.4067 | 12
265 | 1665044.1064 | 1.211 | 0.58663 | 0.74318 | 8.4014 | 12
265.5 | 1668185.6991 | 1.2111 | 0.58814 | 0.74274 | 8.3961 | 12
266 | 1671327.2917 | 1.2113 | 0.58966 | 0.7423 | 8.3908 | 12
266.5 | 1674468.8844 | 1.2114 | 0.59117 | 0.74187 | 8.3855 | 12
267 | 1677610.477 | 1.2115 | 0.59269 | 0.74143 | 8.3802 | 12
267.5 | 1680752.0697 | 1.2117 | 0.5942 | 0.74099 | 8.3749 | 12
268 | 1683893.6623 | 1.2118 | 0.59571 | 0.74056 | 8.3696 | 12
268.5 | 1687035.255 | 1.212 | 0.59722 | 0.74012 | 8.3644 | 12
269 | 1690176.8476 | 1.2121 | 0.59873 | 0.73968 | 8.3591 | 12
269.5 | 1693318.4403 | 1.2123 | 0.60024 | 0.73925 | 8.3538 | 12
270 | 1696460.0329 | 1.2124 | 0.60175 | 0.73882 | 8.3486 | 12
270.5 | 1699601.6256 | 1.2125 | 0.60326 | 0.73838 | 8.3433 | 12
271 | 1702743.2182 | 1.2127 | 0.60477 | 0.73795 | 8.3381 | 12
271.5 | 1705884.8109 | 1.2128 | 0.60628 | 0.73751 | 8.3328 | 12
272 | 1709026.4036 | 1.2129 | 0.60778 | 0.73708 | 8.3276 | 12
272.5 | 1712167.9962 | 1.2131 | 0.60929 | 0.73665 | 8.3223 | 12
273 | 1715309.5889 | 1.2132 | 0.61079 | 0.73622 | 8.3171 | 12
273.5 | 1718451.1815 | 1.2134 | 0.6123 | 0.73579 | 8.3119 | 12
274 | 1721592.7742 | 1.2135 | 0.6138 | 0.73535 | 8.3066 | 12
274.5 | 1724734.3668 | 1.2136 | 0.61531 | 0.73492 | 8.3014 | 12
275 | 1727875.9595 | 1.2138 | 0.61681 | 0.73449 | 8.2962 | 12
275.5 | 1731017.5521 | 1.2139 | 0.61831 | 0.73406 | 8.291 | 12
276 | 1734159.1448 | 1.214 | 0.61981 | 0.73363 | 8.2858 | 12
276.5 | 1737300.7374 | 1.2141 | 0.62131 | 0.7332 | 8.2806 | 12
277 | 1740442.3301 | 1.2143 | 0.62281 | 0.73277 | 8.2754 | 12
277.5 | 1743583.9227 | 1.2144 | 0.62431 | 0.73234 | 8.2702 | 12
278 | 1746725.5154 | 1.2145 | 0.62581 | 0.73192 | 8.265 | 12
278.5 | 1749867.108 | 1.2147 | 0.6273 | 0.73149 | 8.2598 | 12
279 | 1753008.7007 | 1.2148 | 0.6288 | 0.73106 | 8.2546 | 12
279.5 | 1756150.2934 | 1.2149 | 0.6303 | 0.73063 | 8.2495 | 12
280 | 1759291.886 | 1.215 | 0.63179 | 0.73021 | 8.2443 | 12
280.5 | 1762433.4787 | 1.2152 | 0.63329 | 0.72978 | 8.2391 | 12
281 | 1765575.0713 | 1.2153 | 0.63478 | 0.72935 | 8.2339 | 12
281.5 | 1768716.664 | 1.2154 | 0.63627 | 0.72893 | 8.2288 | 12
282 | 1771858.2566 | 1.2155 | 0.63777 | 0.7285 | 8.2236 | 12
282.5 | 1774999.8493 | 1.2156 | 0.63926 | 0.72808 | 8.2185 | 12
283 | 1778141.4419 | 1.2158 | 0.64075 | 0.72765 | 8.2133 | 12
283.5 | 1781283.0346 | 1.2159 | 0.64224 | 0.72723 | 8.2082 | 12
284 | 1784424.6272 | 1.216 | 0.64373 | 0.7268 | 8.2031 | 12
284.5 | 1787566.2199 | 1.2161 | 0.64522 | 0.72638 | 8.1979 | 12
285 | 1790707.8125 | 1.2162 | 0.64671 | 0.72595 | 8.1928 | 12
285.5 | 1793849.4052 | 1.2164 | 0.6482 | 0.72553 | 8.1877 | 12
286 | 1796990.9979 | 1.2165 | 0.64969 | 0.72511 | 8.1825 | 12
286.5 | 1800132.5905 | 1.2166 | 0.65117 | 0.72469 | 8.1774 | 12
287 | 1803274.1832 | 1.2167 | 0.65266 | 0.72426 | 8.1723 | 12
287.5 | 1806415.7758 | 1.2168 | 0.65415 | 0.72384 | 8.1672 | 12
288 | 1809557.3685 | 1.2169 | 0.65563 | 0.72342 | 8.1621 | 12
288.5 | 1812698.9611 | 1.2171 | 0.65712 | 0.723 | 8.157 | 12
289 | 1815840.5538 | 1.2172 | 0.6586 | 0.72258 | 8.1519 | 12
289.5 | 1818982.1464 | 1.2173 | 0.66008 | 0.72216 | 8.1468 | 12
290 | 1822123.7391 | 1.2174 | 0.66157 | 0.72174 | 8.1417 | 12
290.5 | 1825265.3317 | 1.2175 | 0.66305 | 0.72132 | 8.1366 | 12
291 | 1828406.9244 | 1.2176 | 0.66453 | 0.7209 | 8.1315 | 12
291.5 | 1831548.517 | 1.2177 | 0.66601 | 0.72048 | 8.1264 | 12
292 | 1834690.1097 | 1.2178 | 0.66749 | 0.72006 | 8.1214 | 12
292.5 | 1837831.7024 | 1.218 | 0.66897 | 0.71964 | 8.1163 | 12
293 | 1840973.295 | 1.2181 | 0.67045 | 0.71922 | 8.1112 | 12
293.5 | 1844114.8877 | 1.2182 | 0.67193 | 0.7188 | 8.1062 | 12
294 | 1847256.4803 | 1.2183 | 0.67341 | 0.71838 | 8.1011 | 12
294.5 | 1850398.073 | 1.2184 | 0.67489 | 0.71797 | 8.096 | 12
295 | 1853539.6656 | 1.2185 | 0.67637 | 0.71755 | 8.091 | 12
295.5 | 1856681.2583 | 1.2186 | 0.67784 | 0.71713 | 8.0859 | 12
296 | 1859822.8509 | 1.2187 | 0.67932 | 0.71672 | 8.0809 | 12
296.5 | 1862964.4436 | 1.2188 | 0.68079 | 0.7163 | 8.0758 | 12
297 | 1866106.0362 | 1.2189 | 0.68227 | 0.71588 | 8.0708 | 12
297.5 | 1869247.6289 | 1.219 | 0.68374 | 0.71547 | 8.0658 | 12
298 | 1872389.2215 | 1.2191 | 0.68522 | 0.71505 | 8.0607 | 12
298.5 | 1875530.8142 | 1.2192 | 0.68669 | 0.71464 | 8.0557 | 12
299 | 1878672.4068 | 1.2193 | 0.68816 | 0.71422 | 8.0507 | 12
299.5 | 1881813.9995 | 1.2194 | 0.68964 | 0.71381 | 8.0457 | 12
300 | 1884955.5922 | 1.2195 | 0.69111 | 0.71339 | 8.0406 | 12
300.5 | 1888097.1848 | 1.2196 | 0.69258 | 0.71298 | 8.0356 | 12
301 | 1891238.7775 | 1.2197 | 0.69405 | 0.71257 | 8.0306 | 12
301.5 | 1894380.3701 | 1.2198 | 0.69552 | 0.71215 | 8.0256 | 12
302 | 1897521.9628 | 1.2199 | 0.69699 | 0.71174 | 8.0206 | 12
302.5 | 1900663.5554 | 1.22 | 0.69846 | 0.71133 | 8.0156 | 12
303 | 1903805.1481 | 1.2201 | 0.69993 | 0.71091 | 8.0106 | 12
303.5 | 1906946.7407 | 1.2202 | 0.70139 | 0.7105 | 8.0056 | 12
304 | 1910088.3334 | 1.2203 | 0.70286 | 0.71009 | 8.0006 | 12
304.5 | 1913229.926 | 1.2204 | 0.70433 | 0.70968 | 7.9956 | 12
305 | 1916371.5187 | 1.2205 | 0.7058 | 0.70927 | 7.9907 | 12
305.5 | 1919513.1113 | 1.2206 | 0.70726 | 0.70885 | 7.9857 | 12
306 | 1922654.704 | 1.2207 | 0.70873 | 0.70844 | 7.9807 | 12
306.5 | 1925796.2967 | 1.2208 | 0.71019 | 0.70803 | 7.9757 | 12
307 | 1928937.8893 | 1.2209 | 0.71166 | 0.70762 | 7.9708 | 12
307.5 | 1932079.482 | 1.221 | 0.71312 | 0.70721 | 7.9658 | 12
308 | 1935221.0746 | 1.2211 | 0.71458 | 0.7068 | 7.9608 | 12
308.5 | 1938362.6673 | 1.2212 | 0.71605 | 0.70639 | 7.9559 | 12
309 | 1941504.2599 | 1.2213 | 0.71751 | 0.70598 | 7.9509 | 12
309.5 | 1944645.8526 | 1.2214 | 0.71897 | 0.70558 | 7.9459 | 12
310 | 1947787.4452 | 1.2215 | 0.72043 | 0.70517 | 7.941 | 12
310.5 | 1950929.0379 | 1.2216 | 0.72189 | 0.70476 | 7.9361 | 12
311 | 1954070.6305 | 1.2217 | 0.72335 | 0.70435 | 7.9311 | 12
311.5 | 1957212.2232 | 1.2217 | 0.72481 | 0.70394 | 7.9262 | 12
312 | 1960353.8158 | 1.2218 | 0.72627 | 0.70353 | 7.9212 | 12
312.5 | 1963495.4085 | 1.2219 | 0.72773 | 0.70313 | 7.9163 | 12
313 | 1966637.0011 | 1.222 | 0.72919 | 0.70272 | 7.9114 | 12
313.5 | 1969778.5938 | 1.2221 | 0.73065 | 0.70231 | 7.9064 | 12
314 | 1972920.1865 | 1.2222 | 0.73211 | 0.70191 | 7.9015 | 12
314.5 | 1976061.7791 | 1.2223 | 0.73357 | 0.7015 | 7.8966 | 12
315 | 1979203.3718 | 1.2224 | 0.73502 | 0.70109 | 7.8917 | 12
315.5 | 1982344.9644 | 1.2225 | 0.73648 | 0.70069 | 7.8868 | 12
316 | 1985486.5571 | 1.2225 | 0.73793 | 0.70028 | 7.8818 | 12
316.5 | 1988628.1497 | 1.2226 | 0.73939 | 0.69988 | 7.8769 | 12
317 | 1991769.7424 | 1.2227 | 0.74085 | 0.69947 | 7.872 | 12
317.5 | 1994911.335 | 1.2228 | 0.7423 | 0.69907 | 7.8671 | 12
318 | 1998052.9277 | 1.2229 | 0.74375 | 0.69866 | 7.8622 | 12
318.5 | 2001194.5203 | 1.223 | 0.74521 | 0.69826 | 7.8573 | 12
319 | 2004336.113 | 1.2231 | 0.74666 | 0.69786 | 7.8524 | 12
319.5 | 2007477.7056 | 1.2231 | 0.74811 | 0.69745 | 7.8476 | 12
320 | 2010619.2983 | 1.2232 | 0.74957 | 0.69705 | 7.8427 | 12
320.5 | 2013760.891 | 1.2233 | 0.75102 | 0.69664 | 7.8378 | 12
321 | 2016902.4836 | 1.2234 | 0.75247 | 0.69624 | 7.8329 | 12
321.5 | 2020044.0763 | 1.2235 | 0.75392 | 0.69584 | 7.828 | 12
322 | 2023185.6689 | 1.2236 | 0.75537 | 0.69544 | 7.8232 | 12
322.5 | 2026327.2616 | 1.2236 | 0.75682 | 0.69503 | 7.8183 | 12
323 | 2029468.8542 | 1.2237 | 0.75827 | 0.69463 | 7.8134 | 12
323.5 | 2032610.4469 | 1.2238 | 0.75972 | 0.69423 | 7.8086 | 12
324 | 2035752.0395 | 1.2239 | 0.76117 | 0.69383 | 7.8037 | 12
324.5 | 2038893.6322 | 1.224 | 0.76262 | 0.69343 | 7.7988 | 12
325 | 2042035.2248 | 1.224 | 0.76407 | 0.69303 | 7.794 | 12
325.5 | 2045176.8175 | 1.2241 | 0.76551 | 0.69263 | 7.7891 | 12
326 | 2048318.4101 | 1.2242 | 0.76696 | 0.69223 | 7.7843 | 12
326.5 | 2051460.0028 | 1.2243 | 0.76841 | 0.69183 | 7.7794 | 12
327 | 2054601.5954 | 1.2244 | 0.76985 | 0.69143 | 7.7746 | 12
327.5 | 2057743.1881 | 1.2244 | 0.7713 | 0.69103 | 7.7697 | 12
328 | 2060884.7808 | 1.2245 | 0.77275 | 0.69063 | 7.7649 | 12
328.5 | 2064026.3734 | 1.2246 | 0.77419 | 0.69023 | 7.7601 | 12
329 | 2067167.9661 | 1.2247 | 0.77563 | 0.68983 | 7.7552 | 12
329.5 | 2070309.5587 | 1.2248 | 0.77708 | 0.68943 | 7.7504 | 12
330 | 2073451.1514 | 1.2248 | 0.77852 | 0.68903 | 7.7456 | 12
330.5 | 2076592.744 | 1.2249 | 0.77997 | 0.68863 | 7.7408 | 12
331 | 2079734.3367 | 1.225 | 0.78141 | 0.68824 | 7.736 | 12
331.5 | 2082875.9293 | 1.2251 | 0.78285 | 0.68784 | 7.7311 | 12
332 | 2086017.522 | 1.2251 | 0.78429 | 0.68744 | 7.7263 | 12
332.5 | 2089159.1146 | 1.2252 | 0.78574 | 0.68704 | 7.7215 | 12
333 | 2092300.7073 | 1.2253 | 0.78718 | 0.68665 | 7.7167 | 12
333.5 | 2095442.2999 | 1.2254 | 0.78862 | 0.68625 | 7.7119 | 12
334 | 2098583.8926 | 1.2254 | 0.79006 | 0.68585 | 7.7071 | 12
334.5 | 2101725.4853 | 1.2255 | 0.7915 | 0.68546 | 7.7023 | 12
335 | 2104867.0779 | 1.2256 | 0.79294 | 0.68506 | 7.6975 | 12
335.5 | 2108008.6706 | 1.2256 | 0.79438 | 0.68467 | 7.6927 | 12
336 | 2111150.2632 | 1.2257 | 0.79582 | 0.68427 | 7.6879 | 12
336.5 | 2114291.8559 | 1.2258 | 0.79726 | 0.68388 | 7.6831 | 12
337 | 2117433.4485 | 1.2259 | 0.7987 | 0.68348 | 7.6784 | 12
337.5 | 2120575.0412 | 1.2259 | 0.80014 | 0.68309 | 7.6736 | 12
338 | 2123716.6338 | 1.226 | 0.80157 | 0.68269 | 7.6688 | 12
338.5 | 2126858.2265 | 1.2261 | 0.80301 | 0.6823 | 7.664 | 12
339 | 2129999.8191 | 1.2261 | 0.80445 | 0.6819 | 7.6592 | 12
339.5 | 2133141.4118 | 1.2262 | 0.80588 | 0.68151 | 7.6545 | 12
340 | 2136283.0044 | 1.2263 | 0.80732 | 0.68112 | 7.6497 | 12
340.5 | 2139424.5971 | 1.2264 | 0.80876 | 0.68072 | 7.6449 | 12
341 | 2142566.1897 | 1.2264 | 0.81019 | 0.68033 | 7.6402 | 12
341.5 | 2145707.7824 | 1.2265 | 0.81163 | 0.67994 | 7.6354 | 12
342 | 2148849.3751 | 1.2266 | 0.81306 | 0.67955 | 7.6307 | 12
342.5 | 2151990.9677 | 1.2266 | 0.8145 | 0.67915 | 7.6259 | 12
343 | 2155132.5604 | 1.2267 | 0.81593 | 0.67876 | 7.6212 | 12
343.5 | 2158274.153 | 1.2268 | 0.81736 | 0.67837 | 7.6164 | 12
344 | 2161415.7457 | 1.2268 | 0.8188 | 0.67798 | 7.6117 | 12
344.5 | 2164557.3383 | 1.2269 | 0.82023 | 0.67759 | 7.607 | 12
345 | 2167698.931 | 1.227 | 0.82166 | 0.6772 | 7.6022 | 12
345.5 | 2170840.5236 | 1.227 | 0.8231 | 0.6768 | 7.5975 | 12
346 | 2173982.1163 | 1.2271 | 0.82453 | 0.67641 | 7.5927 | 12
346.5 | 2177123.7089 | 1.2272 | 0.82596 | 0.67602 | 7.588 | 12
347 | 2180265.3016 | 1.2272 | 0.82739 | 0.67563 | 7.5833 | 12
347.5 | 2183406.8942 | 1.2273 | 0.82882 | 0.67524 | 7.5786 | 12
348 | 2186548.4869 | 1.2274 | 0.83025 | 0.67485 | 7.5739 | 12
348.5 | 2189690.0796 | 1.2274 | 0.83168 | 0.67446 | 7.5691 | 12
349 | 2192831.6722 | 1.2275 | 0.83311 | 0.67408 | 7.5644 | 12
349.5 | 2195973.2649 | 1.2276 | 0.83454 | 0.67369 | 7.5597 | 12
350 | 2199114.8575 | 1.2276 | 0.83597 | 0.6733 | 7.555 | 12

## Vo確認(Vin(max)) (hidden)
Vin | 400
Vo | 12
VF | 0.6
Vo | 12.6
Io | 15
Po | 180
Effi | 0.95
Pin | 189.4737
Ro | 0.798
Np | 36
Ns | 2
補正係数 | 1.118
n | 16.0997
Lm | 280 | uH | 0.00028
Lr | 70 | uH | 7e-05
Cr | 33 | nF | 3.3e-08
Rac | 167.6595
wo | 657951.695 | fo | 104.7163
Q | 0.2747 |  |  | Max | 2.1281
|  |  |  | Match | 61
Vs | 200 |  |  | fsw | 50
必要比 | 1.0143 |  |  | Gain比 | 2.0981
fsw | w | 1項 | 2項 | Vp0/Vs
65 | 408407.045 | 0.60115 | -0.27204 | 1.5155
fsw | w | 1項 | 2項 | Vp0/Vs | Vo | Vo1
20 | 125663.7061 | -5.6034 | -1.3858 | 0.17324 | 1.5521 | 12
20.5 | 128805.2988 | -5.2732 | -1.3494 | 0.18372 | 1.6823 | 12
21 | 131946.8915 | -4.9663 | -1.3147 | 0.19465 | 1.8181 | 12
21.5 | 135088.4841 | -4.6805 | -1.2815 | 0.20607 | 1.9599 | 12 | 動作点
22 | 138230.0768 | -4.414 | -1.2498 | 0.21798 | 2.1079 | 12
22.5 | 141371.6694 | -4.1651 | -1.2195 | 0.23042 | 2.2624 | 12 | fsw位置 | 104
23 | 144513.2621 | -3.9322 | -1.1904 | 0.2434 | 2.4237 | 12 | Vo | 11.9912
23.5 | 147654.8547 | -3.714 | -1.1624 | 0.25696 | 2.5921 | 12 | fsw | 102
24 | 150796.4474 | -3.5093 | -1.1356 | 0.27111 | 2.7679 | 12
24.5 | 153938.04 | -3.3171 | -1.1098 | 0.28589 | 2.9515 | 12
25 | 157079.6327 | -3.1362 | -1.0851 | 0.30133 | 3.1433 | 12
25.5 | 160221.2253 | -2.9659 | -1.0612 | 0.31746 | 3.3437 | 12
26 | 163362.818 | -2.8053 | -1.0382 | 0.33431 | 3.553 | 12
26.5 | 166504.4106 | -2.6537 | -1.016 | 0.35192 | 3.7718 | 12
27 | 169646.0033 | -2.5105 | -0.99457 | 0.37033 | 4.0005 | 12
27.5 | 172787.5959 | -2.375 | -0.97389 | 0.38958 | 4.2396 | 12
28 | 175929.1886 | -2.2467 | -0.9539 | 0.40971 | 4.4896 | 12
28.5 | 179070.7813 | -2.125 | -0.93457 | 0.43076 | 4.7512 | 12
29 | 182212.3739 | -2.0097 | -0.91585 | 0.45279 | 5.0249 | 12
29.5 | 185353.9666 | -1.9001 | -0.89773 | 0.47585 | 5.3113 | 12
30 | 188495.5592 | -1.796 | -0.88016 | 0.49999 | 5.6111 | 12
30.5 | 191637.1519 | -1.6969 | -0.86313 | 0.52526 | 5.9251 | 12
31 | 194778.7445 | -1.6026 | -0.84661 | 0.55172 | 6.2538 | 12
31.5 | 197920.3372 | -1.5128 | -0.83057 | 0.57944 | 6.5982 | 12
32 | 201061.9298 | -1.4271 | -0.81499 | 0.60848 | 6.9589 | 12
32.5 | 204203.5225 | -1.3454 | -0.79985 | 0.6389 | 7.3368 | 12
33 | 207345.1151 | -1.2673 | -0.78512 | 0.67077 | 7.7327 | 12
33.5 | 210486.7078 | -1.1927 | -0.7708 | 0.70416 | 8.1475 | 12
34 | 213628.3004 | -1.1214 | -0.75686 | 0.73913 | 8.5819 | 12
34.5 | 216769.8931 | -1.0532 | -0.74329 | 0.77575 | 9.0369 | 12
35 | 219911.4858 | -0.98786 | -0.73007 | 0.8141 | 9.5132 | 12
35.5 | 223053.0784 | -0.92526 | -0.71718 | 0.85422 | 10.0116 | 12
36 | 226194.6711 | -0.86526 | -0.70461 | 0.89617 | 10.5327 | 12
36.5 | 229336.2637 | -0.8077 | -0.69236 | 0.94 | 11.0772 | 12
37 | 232477.8564 | -0.75246 | -0.68039 | 0.98574 | 11.6455 | 12
37.5 | 235619.449 | -0.69942 | -0.66872 | 1.0334 | 12.2377 | 12
38 | 238761.0417 | -0.64846 | -0.65731 | 1.083 | 12.854 | 12
38.5 | 241902.6343 | -0.59947 | -0.64617 | 1.1345 | 13.4939 | 12
39 | 245044.227 | -0.55235 | -0.63528 | 1.1879 | 14.1568 | 12
39.5 | 248185.8196 | -0.50701 | -0.62463 | 1.243 | 14.8414 | 12
40 | 251327.4123 | -0.46336 | -0.61422 | 1.2997 | 15.546 | 12
40.5 | 254469.0049 | -0.42131 | -0.60403 | 1.3579 | 16.2683 | 12
41 | 257610.5976 | -0.3808 | -0.59405 | 1.4172 | 17.0051 | 12
41.5 | 260752.1902 | -0.34174 | -0.58429 | 1.4773 | 17.7525 | 12
42 | 263893.7829 | -0.30407 | -0.57472 | 1.538 | 18.5057 | 12
42.5 | 267035.3756 | -0.26772 | -0.56535 | 1.5986 | 19.2591 | 12
43 | 270176.9682 | -0.23263 | -0.55617 | 1.6588 | 20.0061 | 12
43.5 | 273318.5609 | -0.19874 | -0.54717 | 1.7178 | 20.7394 | 12
44 | 276460.1535 | -0.166 | -0.53834 | 1.7751 | 21.451 | 12
44.5 | 279601.7462 | -0.13436 | -0.52969 | 1.83 | 22.1328 | 12
45 | 282743.3388 | -0.10376 | -0.52119 | 1.8817 | 22.7761 | 12
45.5 | 285884.9315 | -0.074175 | -0.51286 | 1.9298 | 23.3729 | 12
46 | 289026.5241 | -0.045545 | -0.50467 | 1.9735 | 23.9155 | 12
46.5 | 292168.1168 | -0.017834 | -0.49664 | 2.0122 | 24.3973 | 12
47 | 295309.7094 | 0.0089977 | -0.48874 | 2.0457 | 24.813 | 12
47.5 | 298451.3021 | 0.034987 | -0.48099 | 2.0736 | 25.1591 | 12
48 | 301592.8947 | 0.060168 | -0.47337 | 2.0956 | 25.4334 | 12
48.5 | 304734.4874 | 0.084574 | -0.46588 | 2.112 | 25.636 | 12
49 | 307876.0801 | 0.10824 | -0.45852 | 2.1226 | 25.7683 | 12
49.5 | 311017.6727 | 0.13119 | -0.45128 | 2.1279 | 25.8335 | 12
50 | 314159.2654 | 0.15345 | -0.44415 | 2.1281 | 25.8359 | 12
50.5 | 317300.858 | 0.17506 | -0.43714 | 2.1236 | 25.7809 | 12
51 | 320442.4507 | 0.19603 | -0.43025 | 2.115 | 25.6744 | 12
51.5 | 323584.0433 | 0.2164 | -0.42346 | 2.1028 | 25.5227 | 12
52 | 326725.636 | 0.23618 | -0.41678 | 2.0875 | 25.332 | 12
52.5 | 329867.2286 | 0.2554 | -0.4102 | 2.0695 | 25.1086 | 12
53 | 333008.8213 | 0.27407 | -0.40372 | 2.0493 | 24.8582 | 12
53.5 | 336150.4139 | 0.29223 | -0.39733 | 2.0275 | 24.5864 | 12
54 | 339292.0066 | 0.30989 | -0.39104 | 2.0042 | 24.2979 | 12
54.5 | 342433.5992 | 0.32706 | -0.38484 | 1.98 | 23.997 | 12
55 | 345575.1919 | 0.34376 | -0.37873 | 1.9551 | 23.6876 | 12
55.5 | 348716.7845 | 0.36002 | -0.37271 | 1.9298 | 23.3729 | 12
56 | 351858.3772 | 0.37584 | -0.36677 | 1.9042 | 23.0557 | 12
56.5 | 354999.9699 | 0.39124 | -0.36091 | 1.8787 | 22.7382 | 12
57 | 358141.5625 | 0.40624 | -0.35514 | 1.8533 | 22.4225 | 12
57.5 | 361283.1552 | 0.42085 | -0.34944 | 1.8281 | 22.11 | 12
58 | 364424.7478 | 0.43509 | -0.34381 | 1.8033 | 21.802 | 12
58.5 | 367566.3405 | 0.44896 | -0.33826 | 1.779 | 21.4994 | 12
59 | 370707.9331 | 0.46248 | -0.33278 | 1.7551 | 21.2032 | 12
59.5 | 373849.5258 | 0.47566 | -0.32737 | 1.7318 | 20.9137 | 12
60 | 376991.1184 | 0.48851 | -0.32203 | 1.7091 | 20.6315 | 12
60.5 | 380132.7111 | 0.50104 | -0.31676 | 1.687 | 20.3568 | 12
61 | 383274.3037 | 0.51327 | -0.31155 | 1.6655 | 20.0897 | 12
61.5 | 386415.8964 | 0.5252 | -0.3064 | 1.6446 | 19.8304 | 12
62 | 389557.489 | 0.53684 | -0.30132 | 1.6244 | 19.5788 | 12
62.5 | 392699.0817 | 0.54821 | -0.2963 | 1.6047 | 19.3349 | 12
63 | 395840.6744 | 0.5593 | -0.29133 | 1.5857 | 19.0987 | 12
63.5 | 398982.267 | 0.57014 | -0.28643 | 1.5673 | 18.8699 | 12
64 | 402123.8597 | 0.58072 | -0.28158 | 1.5495 | 18.6484 | 12
64.5 | 405265.4523 | 0.59106 | -0.27678 | 1.5322 | 18.4341 | 12
65 | 408407.045 | 0.60115 | -0.27204 | 1.5155 | 18.2266 | 12
65.5 | 411548.6376 | 0.61102 | -0.26735 | 1.4994 | 18.026 | 12
66 | 414690.2303 | 0.62067 | -0.26271 | 1.4837 | 17.8318 | 12
66.5 | 417831.8229 | 0.6301 | -0.25812 | 1.4686 | 17.644 | 12
67 | 420973.4156 | 0.63931 | -0.25358 | 1.454 | 17.4622 | 12
67.5 | 424115.0082 | 0.64833 | -0.24909 | 1.4398 | 17.2863 | 12
68 | 427256.6009 | 0.65714 | -0.24464 | 1.4261 | 17.1161 | 12
68.5 | 430398.1935 | 0.66577 | -0.24024 | 1.4129 | 16.9514 | 12
69 | 433539.7862 | 0.6742 | -0.23589 | 1.4 | 16.7918 | 12
69.5 | 436681.3788 | 0.68246 | -0.23158 | 1.3876 | 16.6374 | 12
70 | 439822.9715 | 0.69054 | -0.22731 | 1.3755 | 16.4878 | 12
70.5 | 442964.5642 | 0.69844 | -0.22308 | 1.3639 | 16.3429 | 12
71 | 446106.1568 | 0.70618 | -0.2189 | 1.3526 | 16.2024 | 12
71.5 | 449247.7495 | 0.71376 | -0.21475 | 1.3416 | 16.0663 | 12
72 | 452389.3421 | 0.72119 | -0.21065 | 1.331 | 15.9344 | 12
72.5 | 455530.9348 | 0.72845 | -0.20658 | 1.3207 | 15.8064 | 12
73 | 458672.5274 | 0.73557 | -0.20255 | 1.3107 | 15.6823 | 12
73.5 | 461814.1201 | 0.74255 | -0.19856 | 1.301 | 15.5618 | 12
74 | 464955.7127 | 0.74938 | -0.1946 | 1.2916 | 15.4449 | 12
74.5 | 468097.3054 | 0.75608 | -0.19068 | 1.2825 | 15.3314 | 12
75 | 471238.898 | 0.76264 | -0.1868 | 1.2736 | 15.2212 | 12
75.5 | 474380.4907 | 0.76908 | -0.18295 | 1.265 | 15.1141 | 12
76 | 477522.0833 | 0.77539 | -0.17913 | 1.2566 | 15.0101 | 12
76.5 | 480663.676 | 0.78157 | -0.17534 | 1.2484 | 14.9089 | 12
77 | 483805.2687 | 0.78763 | -0.17159 | 1.2405 | 14.8106 | 12
77.5 | 486946.8613 | 0.79358 | -0.16787 | 1.2328 | 14.715 | 12
78 | 490088.454 | 0.79941 | -0.16418 | 1.2253 | 14.622 | 12
78.5 | 493230.0466 | 0.80513 | -0.16051 | 1.2181 | 14.5315 | 12
79 | 496371.6393 | 0.81075 | -0.15688 | 1.211 | 14.4433 | 12
79.5 | 499513.2319 | 0.81626 | -0.15328 | 1.2041 | 14.3576 | 12
80 | 502654.8246 | 0.82166 | -0.14971 | 1.1973 | 14.274 | 12
80.5 | 505796.4172 | 0.82696 | -0.14616 | 1.1908 | 14.1926 | 12
81 | 508938.0099 | 0.83217 | -0.14265 | 1.1844 | 14.1133 | 12
81.5 | 512079.6025 | 0.83728 | -0.13916 | 1.1782 | 14.036 | 12
82 | 515221.1952 | 0.8423 | -0.13569 | 1.1721 | 13.9607 | 12
82.5 | 518362.7878 | 0.84723 | -0.13225 | 1.1662 | 13.8872 | 12
83 | 521504.3805 | 0.85207 | -0.12884 | 1.1604 | 13.8155 | 12
83.5 | 524645.9731 | 0.85682 | -0.12546 | 1.1548 | 13.7456 | 12
84 | 527787.5658 | 0.86148 | -0.12209 | 1.1493 | 13.6773 | 12
84.5 | 530929.1585 | 0.86607 | -0.11876 | 1.1439 | 13.6107 | 12
85 | 534070.7511 | 0.87057 | -0.11544 | 1.1387 | 13.5457 | 12
85.5 | 537212.3438 | 0.875 | -0.11215 | 1.1336 | 13.4821 | 12
86 | 540353.9364 | 0.87934 | -0.10888 | 1.1286 | 13.4201 | 12
86.5 | 543495.5291 | 0.88362 | -0.10564 | 1.1237 | 13.3594 | 12
87 | 546637.1217 | 0.88782 | -0.10241 | 1.1189 | 13.3001 | 12
87.5 | 549778.7144 | 0.89194 | -0.099214 | 1.1143 | 13.2422 | 12
88 | 552920.307 | 0.896 | -0.096034 | 1.1097 | 13.1855 | 12
88.5 | 556061.8997 | 0.89999 | -0.092875 | 1.1053 | 13.1301 | 12
89 | 559203.4923 | 0.90391 | -0.089738 | 1.1009 | 13.0759 | 12
89.5 | 562345.085 | 0.90777 | -0.08662 | 1.0966 | 13.0229 | 12
90 | 565486.6776 | 0.91156 | -0.083523 | 1.0924 | 12.971 | 12
90.5 | 568628.2703 | 0.91529 | -0.080446 | 1.0884 | 12.9202 | 12
91 | 571769.863 | 0.91896 | -0.077388 | 1.0844 | 12.8705 | 12
91.5 | 574911.4556 | 0.92256 | -0.074349 | 1.0804 | 12.8218 | 12
92 | 578053.0483 | 0.92611 | -0.071328 | 1.0766 | 12.7741 | 12
92.5 | 581194.6409 | 0.92961 | -0.068327 | 1.0728 | 12.7273 | 12
93 | 584336.2336 | 0.93304 | -0.065343 | 1.0691 | 12.6816 | 12
93.5 | 587477.8262 | 0.93642 | -0.062377 | 1.0655 | 12.6367 | 12
94 | 590619.4189 | 0.93975 | -0.059429 | 1.062 | 12.5927 | 12
94.5 | 593761.0115 | 0.94302 | -0.056498 | 1.0585 | 12.5496 | 12
95 | 596902.6042 | 0.94625 | -0.053584 | 1.0551 | 12.5073 | 12
95.5 | 600044.1968 | 0.94942 | -0.050687 | 1.0518 | 12.4658 | 12
96 | 603185.7895 | 0.95254 | -0.047807 | 1.0485 | 12.4251 | 12
96.5 | 606327.3821 | 0.95562 | -0.044943 | 1.0453 | 12.3852 | 12
97 | 609468.9748 | 0.95864 | -0.042095 | 1.0421 | 12.346 | 12
97.5 | 612610.5675 | 0.96162 | -0.039262 | 1.039 | 12.3076 | 12
98 | 615752.1601 | 0.96456 | -0.036445 | 1.036 | 12.2699 | 12
98.5 | 618893.7528 | 0.96745 | -0.033644 | 1.033 | 12.2328 | 12
99 | 622035.3454 | 0.9703 | -0.030857 | 1.0301 | 12.1964 | 12
99.5 | 625176.9381 | 0.9731 | -0.028085 | 1.0272 | 12.1607 | 12
100 | 628318.5307 | 0.97586 | -0.025328 | 1.0244 | 12.1256 | 12
100.5 | 631460.1234 | 0.97858 | -0.022585 | 1.0216 | 12.0911 | 12
101 | 634601.716 | 0.98126 | -0.019857 | 1.0189 | 12.0572 | 12
101.5 | 637743.3087 | 0.98391 | -0.017142 | 1.0162 | 12.0239 | 12
102 | 640884.9013 | 0.98651 | -0.014441 | 1.0136 | 11.9912 | 12
102.5 | 644026.494 | 0.98907 | -0.011754 | 1.011 | 11.959 | 12
103 | 647168.0866 | 0.9916 | -0.0090796 | 1.0084 | 11.9273 | 12
103.5 | 650309.6793 | 0.99409 | -0.0064188 | 1.0059 | 11.8962 | 12
104 | 653451.2719 | 0.99654 | -0.0037709 | 1.0035 | 11.8656 | 12
104.5 | 656592.8646 | 0.99896 | -0.0011358 | 1.001 | 11.8355 | 12
105 | 659734.4573 | 1.0013 | 0.0014866 | 0.99865 | 11.8058 | 12
105.5 | 662876.0499 | 1.0037 | 0.0040967 | 0.9963 | 11.7767 | 12
106 | 666017.6426 | 1.006 | 0.0066945 | 0.994 | 11.748 | 12
106.5 | 669159.2352 | 1.0083 | 0.0092802 | 0.99172 | 11.7198 | 12
107 | 672300.8279 | 1.0106 | 0.011854 | 0.98948 | 11.692 | 12
107.5 | 675442.4205 | 1.0128 | 0.014416 | 0.98728 | 11.6646 | 12
108 | 678584.0132 | 1.015 | 0.016967 | 0.98511 | 11.6377 | 12
108.5 | 681725.6058 | 1.0171 | 0.019506 | 0.98298 | 11.6111 | 12
109 | 684867.1985 | 1.0193 | 0.022034 | 0.98087 | 11.585 | 12
109.5 | 688008.7911 | 1.0214 | 0.02455 | 0.9788 | 11.5592 | 12
110 | 691150.3838 | 1.0234 | 0.027056 | 0.97676 | 11.5338 | 12
110.5 | 694291.9764 | 1.0255 | 0.029551 | 0.97474 | 11.5088 | 12
111 | 697433.5691 | 1.0275 | 0.032035 | 0.97276 | 11.4842 | 12
111.5 | 700575.1618 | 1.0295 | 0.034509 | 0.9708 | 11.4599 | 12
112 | 703716.7544 | 1.0315 | 0.036972 | 0.96888 | 11.436 | 12
112.5 | 706858.3471 | 1.0334 | 0.039426 | 0.96698 | 11.4124 | 12
113 | 709999.9397 | 1.0353 | 0.041869 | 0.96511 | 11.3891 | 12
113.5 | 713141.5324 | 1.0372 | 0.044302 | 0.96326 | 11.3662 | 12
114 | 716283.125 | 1.0391 | 0.046725 | 0.96144 | 11.3435 | 12
114.5 | 719424.7177 | 1.0409 | 0.049138 | 0.95964 | 11.3212 | 12
115 | 722566.3103 | 1.0427 | 0.051542 | 0.95787 | 11.2992 | 12
115.5 | 725707.903 | 1.0445 | 0.053937 | 0.95612 | 11.2775 | 12
116 | 728849.4956 | 1.0463 | 0.056322 | 0.95439 | 11.256 | 12
116.5 | 731991.0883 | 1.048 | 0.058698 | 0.95269 | 11.2349 | 12
117 | 735132.6809 | 1.0497 | 0.061065 | 0.95101 | 11.214 | 12
117.5 | 738274.2736 | 1.0514 | 0.063423 | 0.94935 | 11.1934 | 12
118 | 741415.8662 | 1.0531 | 0.065772 | 0.94771 | 11.1731 | 12
118.5 | 744557.4589 | 1.0548 | 0.068112 | 0.9461 | 11.153 | 12
119 | 747699.0516 | 1.0564 | 0.070444 | 0.9445 | 11.1332 | 12
119.5 | 750840.6442 | 1.058 | 0.072767 | 0.94293 | 11.1136 | 12
120 | 753982.2369 | 1.0596 | 0.075081 | 0.94137 | 11.0942 | 12
120.5 | 757123.8295 | 1.0612 | 0.077388 | 0.93983 | 11.0751 | 12
121 | 760265.4222 | 1.0628 | 0.079686 | 0.93831 | 11.0563 | 12
121.5 | 763407.0148 | 1.0643 | 0.081976 | 0.93681 | 11.0376 | 12
122 | 766548.6075 | 1.0658 | 0.084258 | 0.93533 | 11.0192 | 12
122.5 | 769690.2001 | 1.0673 | 0.086532 | 0.93386 | 11.001 | 12
123 | 772831.7928 | 1.0688 | 0.088798 | 0.93242 | 10.983 | 12
123.5 | 775973.3854 | 1.0703 | 0.091057 | 0.93099 | 10.9653 | 12
124 | 779114.9781 | 1.0717 | 0.093307 | 0.92957 | 10.9477 | 12
124.5 | 782256.5707 | 1.0731 | 0.095551 | 0.92817 | 10.9303 | 12
125 | 785398.1634 | 1.0746 | 0.097787 | 0.92679 | 10.9131 | 12
125.5 | 788539.7561 | 1.0759 | 0.10002 | 0.92542 | 10.8962 | 12
126 | 791681.3487 | 1.0773 | 0.10224 | 0.92407 | 10.8794 | 12
126.5 | 794822.9414 | 1.0787 | 0.10445 | 0.92274 | 10.8628 | 12
127 | 797964.534 | 1.08 | 0.10666 | 0.92141 | 10.8464 | 12
127.5 | 801106.1267 | 1.0814 | 0.10886 | 0.92011 | 10.8301 | 12
128 | 804247.7193 | 1.0827 | 0.11105 | 0.91881 | 10.8141 | 12
128.5 | 807389.312 | 1.084 | 0.11324 | 0.91753 | 10.7982 | 12
129 | 810530.9046 | 1.0853 | 0.11542 | 0.91627 | 10.7824 | 12
129.5 | 813672.4973 | 1.0865 | 0.11759 | 0.91502 | 10.7669 | 12
130 | 816814.0899 | 1.0878 | 0.11975 | 0.91378 | 10.7515 | 12
130.5 | 819955.6826 | 1.089 | 0.12191 | 0.91255 | 10.7362 | 12
131 | 823097.2752 | 1.0903 | 0.12407 | 0.91133 | 10.7211 | 12
131.5 | 826238.8679 | 1.0915 | 0.12621 | 0.91013 | 10.7062 | 12
132 | 829380.4605 | 1.0927 | 0.12835 | 0.90894 | 10.6914 | 12
132.5 | 832522.0532 | 1.0939 | 0.13049 | 0.90776 | 10.6768 | 12
133 | 835663.6459 | 1.095 | 0.13262 | 0.9066 | 10.6623 | 12
133.5 | 838805.2385 | 1.0962 | 0.13474 | 0.90544 | 10.648 | 12
134 | 841946.8312 | 1.0973 | 0.13685 | 0.9043 | 10.6337 | 12
134.5 | 845088.4238 | 1.0985 | 0.13896 | 0.90317 | 10.6197 | 12
135 | 848230.0165 | 1.0996 | 0.14107 | 0.90204 | 10.6057 | 12
135.5 | 851371.6091 | 1.1007 | 0.14316 | 0.90093 | 10.5919 | 12
136 | 854513.2018 | 1.1018 | 0.14526 | 0.89983 | 10.5782 | 12
136.5 | 857654.7944 | 1.1029 | 0.14734 | 0.89874 | 10.5647 | 12
137 | 860796.3871 | 1.1039 | 0.14942 | 0.89766 | 10.5513 | 12
137.5 | 863937.9797 | 1.105 | 0.1515 | 0.89659 | 10.538 | 12
138 | 867079.5724 | 1.1061 | 0.15357 | 0.89553 | 10.5248 | 12
138.5 | 870221.165 | 1.1071 | 0.15563 | 0.89448 | 10.5117 | 12
139 | 873362.7577 | 1.1081 | 0.15769 | 0.89343 | 10.4988 | 12
139.5 | 876504.3504 | 1.1091 | 0.15974 | 0.8924 | 10.4859 | 12
140 | 879645.943 | 1.1101 | 0.16179 | 0.89138 | 10.4732 | 12
140.5 | 882787.5357 | 1.1111 | 0.16384 | 0.89036 | 10.4606 | 12
141 | 885929.1283 | 1.1121 | 0.16587 | 0.88935 | 10.4481 | 12
141.5 | 889070.721 | 1.1131 | 0.16791 | 0.88835 | 10.4357 | 12
142 | 892212.3136 | 1.114 | 0.16993 | 0.88736 | 10.4234 | 12
142.5 | 895353.9063 | 1.115 | 0.17196 | 0.88638 | 10.4112 | 12
143 | 898495.4989 | 1.1159 | 0.17397 | 0.88541 | 10.3991 | 12
143.5 | 901637.0916 | 1.1169 | 0.17599 | 0.88444 | 10.3871 | 12
144 | 904778.6842 | 1.1178 | 0.17799 | 0.88349 | 10.3752 | 12
144.5 | 907920.2769 | 1.1187 | 0.18 | 0.88254 | 10.3634 | 12
145 | 911061.8695 | 1.1196 | 0.18199 | 0.88159 | 10.3517 | 12
145.5 | 914203.4622 | 1.1205 | 0.18399 | 0.88066 | 10.3401 | 12
146 | 917345.0548 | 1.1214 | 0.18598 | 0.87973 | 10.3286 | 12
146.5 | 920486.6475 | 1.1223 | 0.18796 | 0.87881 | 10.3171 | 12
147 | 923628.2402 | 1.1231 | 0.18994 | 0.8779 | 10.3058 | 12
147.5 | 926769.8328 | 1.124 | 0.19192 | 0.87699 | 10.2945 | 12
148 | 929911.4255 | 1.1248 | 0.19389 | 0.87609 | 10.2833 | 12
148.5 | 933053.0181 | 1.1257 | 0.19585 | 0.8752 | 10.2722 | 12
149 | 936194.6108 | 1.1265 | 0.19781 | 0.87431 | 10.2612 | 12
149.5 | 939336.2034 | 1.1273 | 0.19977 | 0.87343 | 10.2503 | 12
150 | 942477.7961 | 1.1282 | 0.20172 | 0.87256 | 10.2395 | 12
150.5 | 945619.3887 | 1.129 | 0.20367 | 0.87169 | 10.2287 | 12
151 | 948760.9814 | 1.1298 | 0.20562 | 0.87083 | 10.218 | 12
151.5 | 951902.574 | 1.1306 | 0.20756 | 0.86998 | 10.2074 | 12
152 | 955044.1667 | 1.1313 | 0.20949 | 0.86913 | 10.1968 | 12
152.5 | 958185.7593 | 1.1321 | 0.21143 | 0.86828 | 10.1864 | 12
153 | 961327.352 | 1.1329 | 0.21335 | 0.86745 | 10.176 | 12
153.5 | 964468.9447 | 1.1337 | 0.21528 | 0.86662 | 10.1656 | 12
154 | 967610.5373 | 1.1344 | 0.2172 | 0.86579 | 10.1554 | 12
154.5 | 970752.13 | 1.1352 | 0.21911 | 0.86497 | 10.1452 | 12
155 | 973893.7226 | 1.1359 | 0.22103 | 0.86416 | 10.1351 | 12
155.5 | 977035.3153 | 1.1366 | 0.22294 | 0.86335 | 10.125 | 12
156 | 980176.9079 | 1.1374 | 0.22484 | 0.86254 | 10.115 | 12
156.5 | 983318.5006 | 1.1381 | 0.22674 | 0.86174 | 10.1051 | 12
157 | 986460.0932 | 1.1388 | 0.22864 | 0.86095 | 10.0952 | 12
157.5 | 989601.6859 | 1.1395 | 0.23053 | 0.86016 | 10.0854 | 12
158 | 992743.2785 | 1.1402 | 0.23242 | 0.85938 | 10.0757 | 12
158.5 | 995884.8712 | 1.1409 | 0.23431 | 0.8586 | 10.066 | 12
159 | 999026.4638 | 1.1416 | 0.23619 | 0.85782 | 10.0564 | 12
159.5 | 1002168.0565 | 1.1422 | 0.23807 | 0.85705 | 10.0468 | 12
160 | 1005309.6491 | 1.1429 | 0.23994 | 0.85629 | 10.0373 | 12
160.5 | 1008451.2418 | 1.1436 | 0.24181 | 0.85553 | 10.0279 | 12
161 | 1011592.8345 | 1.1442 | 0.24368 | 0.85477 | 10.0185 | 12
161.5 | 1014734.4271 | 1.1449 | 0.24555 | 0.85402 | 10.0092 | 12
162 | 1017876.0198 | 1.1455 | 0.24741 | 0.85327 | 9.9999 | 12
162.5 | 1021017.6124 | 1.1462 | 0.24927 | 0.85253 | 9.9907 | 12
163 | 1024159.2051 | 1.1468 | 0.25112 | 0.85179 | 9.9815 | 12
163.5 | 1027300.7977 | 1.1475 | 0.25297 | 0.85106 | 9.9724 | 12
164 | 1030442.3904 | 1.1481 | 0.25482 | 0.85033 | 9.9633 | 12
164.5 | 1033583.983 | 1.1487 | 0.25667 | 0.8496 | 9.9543 | 12
165 | 1036725.5757 | 1.1493 | 0.25851 | 0.84888 | 9.9453 | 12
165.5 | 1039867.1683 | 1.1499 | 0.26035 | 0.84816 | 9.9364 | 12
166 | 1043008.761 | 1.1505 | 0.26218 | 0.84745 | 9.9275 | 12
166.5 | 1046150.3536 | 1.1511 | 0.26401 | 0.84674 | 9.9187 | 12
167 | 1049291.9463 | 1.1517 | 0.26584 | 0.84603 | 9.9099 | 12
167.5 | 1052433.539 | 1.1523 | 0.26767 | 0.84533 | 9.9012 | 12
168 | 1055575.1316 | 1.1529 | 0.26949 | 0.84463 | 9.8925 | 12
168.5 | 1058716.7243 | 1.1534 | 0.27131 | 0.84394 | 9.8839 | 12
169 | 1061858.3169 | 1.154 | 0.27313 | 0.84324 | 9.8753 | 12
169.5 | 1064999.9096 | 1.1546 | 0.27494 | 0.84255 | 9.8667 | 12
170 | 1068141.5022 | 1.1551 | 0.27675 | 0.84187 | 9.8582 | 12
170.5 | 1071283.0949 | 1.1557 | 0.27856 | 0.84119 | 9.8497 | 12
171 | 1074424.6875 | 1.1562 | 0.28036 | 0.84051 | 9.8413 | 12
171.5 | 1077566.2802 | 1.1568 | 0.28217 | 0.83983 | 9.8329 | 12
172 | 1080707.8728 | 1.1573 | 0.28397 | 0.83916 | 9.8246 | 12
172.5 | 1083849.4655 | 1.1579 | 0.28576 | 0.83849 | 9.8163 | 12
173 | 1086991.0581 | 1.1584 | 0.28756 | 0.83783 | 9.808 | 12
173.5 | 1090132.6508 | 1.1589 | 0.28935 | 0.83717 | 9.7998 | 12
174 | 1093274.2434 | 1.1595 | 0.29113 | 0.83651 | 9.7916 | 12
174.5 | 1096415.8361 | 1.16 | 0.29292 | 0.83585 | 9.7834 | 12
175 | 1099557.4288 | 1.1605 | 0.2947 | 0.8352 | 9.7753 | 12
175.5 | 1102699.0214 | 1.161 | 0.29648 | 0.83455 | 9.7673 | 12
176 | 1105840.6141 | 1.1615 | 0.29826 | 0.8339 | 9.7592 | 12
176.5 | 1108982.2067 | 1.162 | 0.30003 | 0.83326 | 9.7512 | 12
177 | 1112123.7994 | 1.1625 | 0.30181 | 0.83261 | 9.7432 | 12
177.5 | 1115265.392 | 1.163 | 0.30358 | 0.83198 | 9.7353 | 12
178 | 1118406.9847 | 1.1635 | 0.30534 | 0.83134 | 9.7274 | 12
178.5 | 1121548.5773 | 1.164 | 0.30711 | 0.83071 | 9.7195 | 12
179 | 1124690.17 | 1.1644 | 0.30887 | 0.83008 | 9.7117 | 12
179.5 | 1127831.7626 | 1.1649 | 0.31063 | 0.82945 | 9.7039 | 12
180 | 1130973.3553 | 1.1654 | 0.31239 | 0.82882 | 9.6961 | 12
180.5 | 1134114.9479 | 1.1659 | 0.31414 | 0.8282 | 9.6884 | 12
181 | 1137256.5406 | 1.1663 | 0.31589 | 0.82758 | 9.6807 | 12
181.5 | 1140398.1333 | 1.1668 | 0.31764 | 0.82696 | 9.673 | 12
182 | 1143539.7259 | 1.1672 | 0.31939 | 0.82635 | 9.6654 | 12
182.5 | 1146681.3186 | 1.1677 | 0.32113 | 0.82573 | 9.6578 | 12
183 | 1149822.9112 | 1.1681 | 0.32288 | 0.82512 | 9.6502 | 12
183.5 | 1152964.5039 | 1.1686 | 0.32462 | 0.82451 | 9.6426 | 12
184 | 1156106.0965 | 1.169 | 0.32635 | 0.82391 | 9.6351 | 12
184.5 | 1159247.6892 | 1.1695 | 0.32809 | 0.8233 | 9.6276 | 12
185 | 1162389.2818 | 1.1699 | 0.32982 | 0.8227 | 9.6201 | 12
185.5 | 1165530.8745 | 1.1703 | 0.33155 | 0.8221 | 9.6127 | 12
186 | 1168672.4671 | 1.1708 | 0.33328 | 0.82151 | 9.6053 | 12
186.5 | 1171814.0598 | 1.1712 | 0.33501 | 0.82091 | 9.5979 | 12
187 | 1174955.6524 | 1.1716 | 0.33673 | 0.82032 | 9.5905 | 12
187.5 | 1178097.2451 | 1.172 | 0.33845 | 0.81973 | 9.5832 | 12
188 | 1181238.8377 | 1.1724 | 0.34017 | 0.81914 | 9.5759 | 12
188.5 | 1184380.4304 | 1.1728 | 0.34189 | 0.81856 | 9.5686 | 12
189 | 1187522.0231 | 1.1733 | 0.34361 | 0.81797 | 9.5613 | 12
189.5 | 1190663.6157 | 1.1737 | 0.34532 | 0.81739 | 9.5541 | 12
190 | 1193805.2084 | 1.1741 | 0.34703 | 0.81681 | 9.5469 | 12
190.5 | 1196946.801 | 1.1745 | 0.34874 | 0.81623 | 9.5397 | 12
191 | 1200088.3937 | 1.1749 | 0.35045 | 0.81566 | 9.5326 | 12
191.5 | 1203229.9863 | 1.1752 | 0.35215 | 0.81508 | 9.5254 | 12
192 | 1206371.579 | 1.1756 | 0.35385 | 0.81451 | 9.5183 | 12
192.5 | 1209513.1716 | 1.176 | 0.35555 | 0.81394 | 9.5112 | 12
193 | 1212654.7643 | 1.1764 | 0.35725 | 0.81337 | 9.5042 | 12
193.5 | 1215796.3569 | 1.1768 | 0.35895 | 0.8128 | 9.4971 | 12
194 | 1218937.9496 | 1.1772 | 0.36064 | 0.81224 | 9.4901 | 12
194.5 | 1222079.5422 | 1.1775 | 0.36234 | 0.81167 | 9.4831 | 12
195 | 1225221.1349 | 1.1779 | 0.36403 | 0.81111 | 9.4761 | 12
195.5 | 1228362.7276 | 1.1783 | 0.36572 | 0.81055 | 9.4692 | 12
196 | 1231504.3202 | 1.1786 | 0.3674 | 0.80999 | 9.4622 | 12
196.5 | 1234645.9129 | 1.179 | 0.36909 | 0.80944 | 9.4553 | 12
197 | 1237787.5055 | 1.1794 | 0.37077 | 0.80888 | 9.4484 | 12
197.5 | 1240929.0982 | 1.1797 | 0.37245 | 0.80833 | 9.4416 | 12
198 | 1244070.6908 | 1.1801 | 0.37413 | 0.80778 | 9.4347 | 12
198.5 | 1247212.2835 | 1.1804 | 0.37581 | 0.80723 | 9.4279 | 12
199 | 1250353.8761 | 1.1808 | 0.37749 | 0.80668 | 9.4211 | 12
199.5 | 1253495.4688 | 1.1811 | 0.37916 | 0.80613 | 9.4143 | 12
200 | 1256637.0614 | 1.1815 | 0.38083 | 0.80559 | 9.4075 | 12
200.5 | 1259778.6541 | 1.1818 | 0.3825 | 0.80505 | 9.4008 | 12
201 | 1262920.2467 | 1.1821 | 0.38417 | 0.8045 | 9.394 | 12
201.5 | 1266061.8394 | 1.1825 | 0.38584 | 0.80396 | 9.3873 | 12
202 | 1269203.4321 | 1.1828 | 0.3875 | 0.80342 | 9.3806 | 12
202.5 | 1272345.0247 | 1.1831 | 0.38917 | 0.80289 | 9.3739 | 12
203 | 1275486.6174 | 1.1835 | 0.39083 | 0.80235 | 9.3673 | 12
203.5 | 1278628.21 | 1.1838 | 0.39249 | 0.80181 | 9.3606 | 12
204 | 1281769.8027 | 1.1841 | 0.39415 | 0.80128 | 9.354 | 12
204.5 | 1284911.3953 | 1.1844 | 0.3958 | 0.80075 | 9.3474 | 12
205 | 1288052.988 | 1.1848 | 0.39746 | 0.80022 | 9.3408 | 12
205.5 | 1291194.5806 | 1.1851 | 0.39911 | 0.79969 | 9.3342 | 12
206 | 1294336.1733 | 1.1854 | 0.40076 | 0.79916 | 9.3277 | 12
206.5 | 1297477.7659 | 1.1857 | 0.40241 | 0.79863 | 9.3211 | 12
207 | 1300619.3586 | 1.186 | 0.40406 | 0.79811 | 9.3146 | 12
207.5 | 1303760.9512 | 1.1863 | 0.40571 | 0.79758 | 9.3081 | 12
208 | 1306902.5439 | 1.1866 | 0.40735 | 0.79706 | 9.3016 | 12
208.5 | 1310044.1365 | 1.1869 | 0.40899 | 0.79654 | 9.2951 | 12
209 | 1313185.7292 | 1.1872 | 0.41064 | 0.79602 | 9.2886 | 12
209.5 | 1316327.3219 | 1.1875 | 0.41228 | 0.7955 | 9.2822 | 12
210 | 1319468.9145 | 1.1878 | 0.41391 | 0.79498 | 9.2758 | 12
210.5 | 1322610.5072 | 1.1881 | 0.41555 | 0.79447 | 9.2693 | 12
211 | 1325752.0998 | 1.1884 | 0.41719 | 0.79395 | 9.2629 | 12
211.5 | 1328893.6925 | 1.1887 | 0.41882 | 0.79344 | 9.2565 | 12
212 | 1332035.2851 | 1.189 | 0.42045 | 0.79292 | 9.2502 | 12
212.5 | 1335176.8778 | 1.1893 | 0.42208 | 0.79241 | 9.2438 | 12
213 | 1338318.4704 | 1.1896 | 0.42371 | 0.7919 | 9.2375 | 12
213.5 | 1341460.0631 | 1.1899 | 0.42534 | 0.79139 | 9.2311 | 12
214 | 1344601.6557 | 1.1901 | 0.42697 | 0.79088 | 9.2248 | 12
214.5 | 1347743.2484 | 1.1904 | 0.42859 | 0.79037 | 9.2185 | 12
215 | 1350884.841 | 1.1907 | 0.43022 | 0.78987 | 9.2122 | 12
215.5 | 1354026.4337 | 1.191 | 0.43184 | 0.78936 | 9.2059 | 12
216 | 1357168.0264 | 1.1912 | 0.43346 | 0.78886 | 9.1997 | 12
216.5 | 1360309.619 | 1.1915 | 0.43508 | 0.78836 | 9.1934 | 12
217 | 1363451.2117 | 1.1918 | 0.4367 | 0.78785 | 9.1872 | 12
217.5 | 1366592.8043 | 1.1921 | 0.43831 | 0.78735 | 9.181 | 12
218 | 1369734.397 | 1.1923 | 0.43993 | 0.78685 | 9.1747 | 12
218.5 | 1372875.9896 | 1.1926 | 0.44154 | 0.78635 | 9.1685 | 12
219 | 1376017.5823 | 1.1928 | 0.44315 | 0.78585 | 9.1624 | 12
219.5 | 1379159.1749 | 1.1931 | 0.44476 | 0.78536 | 9.1562 | 12
220 | 1382300.7676 | 1.1934 | 0.44637 | 0.78486 | 9.15 | 12
220.5 | 1385442.3602 | 1.1936 | 0.44798 | 0.78437 | 9.1439 | 12
221 | 1388583.9529 | 1.1939 | 0.44959 | 0.78387 | 9.1377 | 12
221.5 | 1391725.5455 | 1.1941 | 0.45119 | 0.78338 | 9.1316 | 12
222 | 1394867.1382 | 1.1944 | 0.4528 | 0.78289 | 9.1255 | 12
222.5 | 1398008.7308 | 1.1946 | 0.4544 | 0.78239 | 9.1194 | 12
223 | 1401150.3235 | 1.1949 | 0.456 | 0.7819 | 9.1133 | 12
223.5 | 1404291.9162 | 1.1951 | 0.4576 | 0.78141 | 9.1072 | 12
224 | 1407433.5088 | 1.1954 | 0.4592 | 0.78093 | 9.1011 | 12
224.5 | 1410575.1015 | 1.1956 | 0.4608 | 0.78044 | 9.0951 | 12
225 | 1413716.6941 | 1.1958 | 0.4624 | 0.77995 | 9.089 | 12
225.5 | 1416858.2868 | 1.1961 | 0.46399 | 0.77946 | 9.083 | 12
226 | 1419999.8794 | 1.1963 | 0.46559 | 0.77898 | 9.0769 | 12
226.5 | 1423141.4721 | 1.1966 | 0.46718 | 0.77849 | 9.0709 | 12
227 | 1426283.0647 | 1.1968 | 0.46877 | 0.77801 | 9.0649 | 12
227.5 | 1429424.6574 | 1.197 | 0.47036 | 0.77753 | 9.0589 | 12
228 | 1432566.25 | 1.1973 | 0.47195 | 0.77705 | 9.0529 | 12
228.5 | 1435707.8427 | 1.1975 | 0.47354 | 0.77656 | 9.0469 | 12
229 | 1438849.4353 | 1.1977 | 0.47512 | 0.77608 | 9.041 | 12
229.5 | 1441991.028 | 1.198 | 0.47671 | 0.7756 | 9.035 | 12
230 | 1445132.6207 | 1.1982 | 0.47829 | 0.77513 | 9.0291 | 12
230.5 | 1448274.2133 | 1.1984 | 0.47988 | 0.77465 | 9.0231 | 12
231 | 1451415.806 | 1.1986 | 0.48146 | 0.77417 | 9.0172 | 12
231.5 | 1454557.3986 | 1.1988 | 0.48304 | 0.77369 | 9.0113 | 12
232 | 1457698.9913 | 1.1991 | 0.48462 | 0.77322 | 9.0054 | 12
232.5 | 1460840.5839 | 1.1993 | 0.4862 | 0.77274 | 8.9995 | 12
233 | 1463982.1766 | 1.1995 | 0.48777 | 0.77227 | 8.9936 | 12
233.5 | 1467123.7692 | 1.1997 | 0.48935 | 0.77179 | 8.9877 | 12
234 | 1470265.3619 | 1.1999 | 0.49092 | 0.77132 | 8.9818 | 12
234.5 | 1473406.9545 | 1.2001 | 0.4925 | 0.77085 | 8.976 | 12
235 | 1476548.5472 | 1.2004 | 0.49407 | 0.77038 | 8.9701 | 12
235.5 | 1479690.1398 | 1.2006 | 0.49564 | 0.76991 | 8.9643 | 12
236 | 1482831.7325 | 1.2008 | 0.49721 | 0.76944 | 8.9584 | 12
236.5 | 1485973.3251 | 1.201 | 0.49878 | 0.76897 | 8.9526 | 12
237 | 1489114.9178 | 1.2012 | 0.50035 | 0.7685 | 8.9468 | 12
237.5 | 1492256.5105 | 1.2014 | 0.50192 | 0.76803 | 8.941 | 12
238 | 1495398.1031 | 1.2016 | 0.50348 | 0.76756 | 8.9351 | 12
238.5 | 1498539.6958 | 1.2018 | 0.50505 | 0.7671 | 8.9293 | 12
239 | 1501681.2884 | 1.202 | 0.50661 | 0.76663 | 8.9236 | 12
239.5 | 1504822.8811 | 1.2022 | 0.50817 | 0.76617 | 8.9178 | 12
240 | 1507964.4737 | 1.2024 | 0.50974 | 0.7657 | 8.912 | 12
240.5 | 1511106.0664 | 1.2026 | 0.5113 | 0.76524 | 8.9062 | 12
241 | 1514247.659 | 1.2028 | 0.51286 | 0.76477 | 8.9005 | 12
241.5 | 1517389.2517 | 1.203 | 0.51442 | 0.76431 | 8.8947 | 12
242 | 1520530.8443 | 1.2032 | 0.51597 | 0.76385 | 8.889 | 12
242.5 | 1523672.437 | 1.2034 | 0.51753 | 0.76339 | 8.8833 | 12
243 | 1526814.0296 | 1.2036 | 0.51909 | 0.76293 | 8.8775 | 12
243.5 | 1529955.6223 | 1.2038 | 0.52064 | 0.76247 | 8.8718 | 12
244 | 1533097.215 | 1.204 | 0.52219 | 0.76201 | 8.8661 | 12
244.5 | 1536238.8076 | 1.2041 | 0.52375 | 0.76155 | 8.8604 | 12
245 | 1539380.4003 | 1.2043 | 0.5253 | 0.76109 | 8.8547 | 12
245.5 | 1542521.9929 | 1.2045 | 0.52685 | 0.76063 | 8.849 | 12
246 | 1545663.5856 | 1.2047 | 0.5284 | 0.76017 | 8.8433 | 12
246.5 | 1548805.1782 | 1.2049 | 0.52995 | 0.75972 | 8.8377 | 12
247 | 1551946.7709 | 1.2051 | 0.5315 | 0.75926 | 8.832 | 12
247.5 | 1555088.3635 | 1.2052 | 0.53304 | 0.75881 | 8.8263 | 12
248 | 1558229.9562 | 1.2054 | 0.53459 | 0.75835 | 8.8207 | 12
248.5 | 1561371.5488 | 1.2056 | 0.53613 | 0.7579 | 8.815 | 12
249 | 1564513.1415 | 1.2058 | 0.53768 | 0.75744 | 8.8094 | 12
249.5 | 1567654.7341 | 1.206 | 0.53922 | 0.75699 | 8.8038 | 12
250 | 1570796.3268 | 1.2061 | 0.54076 | 0.75654 | 8.7981 | 12
250.5 | 1573937.9194 | 1.2063 | 0.54231 | 0.75608 | 8.7925 | 12
251 | 1577079.5121 | 1.2065 | 0.54385 | 0.75563 | 8.7869 | 12
251.5 | 1580221.1048 | 1.2067 | 0.54539 | 0.75518 | 8.7813 | 12
252 | 1583362.6974 | 1.2068 | 0.54692 | 0.75473 | 8.7757 | 12
252.5 | 1586504.2901 | 1.207 | 0.54846 | 0.75428 | 8.7701 | 12
253 | 1589645.8827 | 1.2072 | 0.55 | 0.75383 | 8.7645 | 12
253.5 | 1592787.4754 | 1.2073 | 0.55153 | 0.75338 | 8.7589 | 12
254 | 1595929.068 | 1.2075 | 0.55307 | 0.75293 | 8.7534 | 12
254.5 | 1599070.6607 | 1.2077 | 0.5546 | 0.75248 | 8.7478 | 12
255 | 1602212.2533 | 1.2078 | 0.55614 | 0.75204 | 8.7422 | 12
255.5 | 1605353.846 | 1.208 | 0.55767 | 0.75159 | 8.7367 | 12
256 | 1608495.4386 | 1.2082 | 0.5592 | 0.75114 | 8.7311 | 12
256.5 | 1611637.0313 | 1.2083 | 0.56073 | 0.75069 | 8.7256 | 12
257 | 1614778.6239 | 1.2085 | 0.56226 | 0.75025 | 8.72 | 12
257.5 | 1617920.2166 | 1.2087 | 0.56379 | 0.7498 | 8.7145 | 12
258 | 1621061.8093 | 1.2088 | 0.56532 | 0.74936 | 8.709 | 12
258.5 | 1624203.4019 | 1.209 | 0.56685 | 0.74891 | 8.7035 | 12
259 | 1627344.9946 | 1.2091 | 0.56837 | 0.74847 | 8.698 | 12
259.5 | 1630486.5872 | 1.2093 | 0.5699 | 0.74803 | 8.6924 | 12
260 | 1633628.1799 | 1.2094 | 0.57142 | 0.74758 | 8.6869 | 12
260.5 | 1636769.7725 | 1.2096 | 0.57295 | 0.74714 | 8.6814 | 12
261 | 1639911.3652 | 1.2098 | 0.57447 | 0.7467 | 8.6759 | 12
261.5 | 1643052.9578 | 1.2099 | 0.57599 | 0.74626 | 8.6705 | 12
262 | 1646194.5505 | 1.2101 | 0.57751 | 0.74582 | 8.665 | 12
262.5 | 1649336.1431 | 1.2102 | 0.57903 | 0.74538 | 8.6595 | 12
263 | 1652477.7358 | 1.2104 | 0.58055 | 0.74494 | 8.654 | 12
263.5 | 1655619.3284 | 1.2105 | 0.58207 | 0.7445 | 8.6486 | 12
264 | 1658760.9211 | 1.2107 | 0.58359 | 0.74406 | 8.6431 | 12
264.5 | 1661902.5137 | 1.2108 | 0.58511 | 0.74362 | 8.6377 | 12
265 | 1665044.1064 | 1.211 | 0.58663 | 0.74318 | 8.6322 | 12
265.5 | 1668185.6991 | 1.2111 | 0.58814 | 0.74274 | 8.6268 | 12
266 | 1671327.2917 | 1.2113 | 0.58966 | 0.7423 | 8.6213 | 12
266.5 | 1674468.8844 | 1.2114 | 0.59117 | 0.74187 | 8.6159 | 12
267 | 1677610.477 | 1.2115 | 0.59269 | 0.74143 | 8.6105 | 12
267.5 | 1680752.0697 | 1.2117 | 0.5942 | 0.74099 | 8.605 | 12
268 | 1683893.6623 | 1.2118 | 0.59571 | 0.74056 | 8.5996 | 12
268.5 | 1687035.255 | 1.212 | 0.59722 | 0.74012 | 8.5942 | 12
269 | 1690176.8476 | 1.2121 | 0.59873 | 0.73968 | 8.5888 | 12
269.5 | 1693318.4403 | 1.2123 | 0.60024 | 0.73925 | 8.5834 | 12
270 | 1696460.0329 | 1.2124 | 0.60175 | 0.73882 | 8.578 | 12
270.5 | 1699601.6256 | 1.2125 | 0.60326 | 0.73838 | 8.5726 | 12
271 | 1702743.2182 | 1.2127 | 0.60477 | 0.73795 | 8.5672 | 12
271.5 | 1705884.8109 | 1.2128 | 0.60628 | 0.73751 | 8.5618 | 12
272 | 1709026.4036 | 1.2129 | 0.60778 | 0.73708 | 8.5565 | 12
272.5 | 1712167.9962 | 1.2131 | 0.60929 | 0.73665 | 8.5511 | 12
273 | 1715309.5889 | 1.2132 | 0.61079 | 0.73622 | 8.5457 | 12
273.5 | 1718451.1815 | 1.2134 | 0.6123 | 0.73579 | 8.5404 | 12
274 | 1721592.7742 | 1.2135 | 0.6138 | 0.73535 | 8.535 | 12
274.5 | 1724734.3668 | 1.2136 | 0.61531 | 0.73492 | 8.5297 | 12
275 | 1727875.9595 | 1.2138 | 0.61681 | 0.73449 | 8.5243 | 12
275.5 | 1731017.5521 | 1.2139 | 0.61831 | 0.73406 | 8.519 | 12
276 | 1734159.1448 | 1.214 | 0.61981 | 0.73363 | 8.5136 | 12
276.5 | 1737300.7374 | 1.2141 | 0.62131 | 0.7332 | 8.5083 | 12
277 | 1740442.3301 | 1.2143 | 0.62281 | 0.73277 | 8.5029 | 12
277.5 | 1743583.9227 | 1.2144 | 0.62431 | 0.73234 | 8.4976 | 12
278 | 1746725.5154 | 1.2145 | 0.62581 | 0.73192 | 8.4923 | 12
278.5 | 1749867.108 | 1.2147 | 0.6273 | 0.73149 | 8.487 | 12
279 | 1753008.7007 | 1.2148 | 0.6288 | 0.73106 | 8.4817 | 12
279.5 | 1756150.2934 | 1.2149 | 0.6303 | 0.73063 | 8.4764 | 12
280 | 1759291.886 | 1.215 | 0.63179 | 0.73021 | 8.4711 | 12
280.5 | 1762433.4787 | 1.2152 | 0.63329 | 0.72978 | 8.4658 | 12
281 | 1765575.0713 | 1.2153 | 0.63478 | 0.72935 | 8.4605 | 12
281.5 | 1768716.664 | 1.2154 | 0.63627 | 0.72893 | 8.4552 | 12
282 | 1771858.2566 | 1.2155 | 0.63777 | 0.7285 | 8.4499 | 12
282.5 | 1774999.8493 | 1.2156 | 0.63926 | 0.72808 | 8.4446 | 12
283 | 1778141.4419 | 1.2158 | 0.64075 | 0.72765 | 8.4393 | 12
283.5 | 1781283.0346 | 1.2159 | 0.64224 | 0.72723 | 8.434 | 12
284 | 1784424.6272 | 1.216 | 0.64373 | 0.7268 | 8.4288 | 12
284.5 | 1787566.2199 | 1.2161 | 0.64522 | 0.72638 | 8.4235 | 12
285 | 1790707.8125 | 1.2162 | 0.64671 | 0.72595 | 8.4182 | 12
285.5 | 1793849.4052 | 1.2164 | 0.6482 | 0.72553 | 8.413 | 12
286 | 1796990.9979 | 1.2165 | 0.64969 | 0.72511 | 8.4077 | 12
286.5 | 1800132.5905 | 1.2166 | 0.65117 | 0.72469 | 8.4025 | 12
287 | 1803274.1832 | 1.2167 | 0.65266 | 0.72426 | 8.3972 | 12
287.5 | 1806415.7758 | 1.2168 | 0.65415 | 0.72384 | 8.392 | 12
288 | 1809557.3685 | 1.2169 | 0.65563 | 0.72342 | 8.3868 | 12
288.5 | 1812698.9611 | 1.2171 | 0.65712 | 0.723 | 8.3815 | 12
289 | 1815840.5538 | 1.2172 | 0.6586 | 0.72258 | 8.3763 | 12
289.5 | 1818982.1464 | 1.2173 | 0.66008 | 0.72216 | 8.3711 | 12
290 | 1822123.7391 | 1.2174 | 0.66157 | 0.72174 | 8.3658 | 12
290.5 | 1825265.3317 | 1.2175 | 0.66305 | 0.72132 | 8.3606 | 12
291 | 1828406.9244 | 1.2176 | 0.66453 | 0.7209 | 8.3554 | 12
291.5 | 1831548.517 | 1.2177 | 0.66601 | 0.72048 | 8.3502 | 12
292 | 1834690.1097 | 1.2178 | 0.66749 | 0.72006 | 8.345 | 12
292.5 | 1837831.7024 | 1.218 | 0.66897 | 0.71964 | 8.3398 | 12
293 | 1840973.295 | 1.2181 | 0.67045 | 0.71922 | 8.3346 | 12
293.5 | 1844114.8877 | 1.2182 | 0.67193 | 0.7188 | 8.3294 | 12
294 | 1847256.4803 | 1.2183 | 0.67341 | 0.71838 | 8.3242 | 12
294.5 | 1850398.073 | 1.2184 | 0.67489 | 0.71797 | 8.319 | 12
295 | 1853539.6656 | 1.2185 | 0.67637 | 0.71755 | 8.3138 | 12
295.5 | 1856681.2583 | 1.2186 | 0.67784 | 0.71713 | 8.3087 | 12
296 | 1859822.8509 | 1.2187 | 0.67932 | 0.71672 | 8.3035 | 12
296.5 | 1862964.4436 | 1.2188 | 0.68079 | 0.7163 | 8.2983 | 12
297 | 1866106.0362 | 1.2189 | 0.68227 | 0.71588 | 8.2931 | 12
297.5 | 1869247.6289 | 1.219 | 0.68374 | 0.71547 | 8.288 | 12
298 | 1872389.2215 | 1.2191 | 0.68522 | 0.71505 | 8.2828 | 12
298.5 | 1875530.8142 | 1.2192 | 0.68669 | 0.71464 | 8.2776 | 12
299 | 1878672.4068 | 1.2193 | 0.68816 | 0.71422 | 8.2725 | 12
299.5 | 1881813.9995 | 1.2194 | 0.68964 | 0.71381 | 8.2673 | 12
300 | 1884955.5922 | 1.2195 | 0.69111 | 0.71339 | 8.2622 | 12
300.5 | 1888097.1848 | 1.2196 | 0.69258 | 0.71298 | 8.2571 | 12
301 | 1891238.7775 | 1.2197 | 0.69405 | 0.71257 | 8.2519 | 12
301.5 | 1894380.3701 | 1.2198 | 0.69552 | 0.71215 | 8.2468 | 12
302 | 1897521.9628 | 1.2199 | 0.69699 | 0.71174 | 8.2416 | 12
302.5 | 1900663.5554 | 1.22 | 0.69846 | 0.71133 | 8.2365 | 12
303 | 1903805.1481 | 1.2201 | 0.69993 | 0.71091 | 8.2314 | 12
303.5 | 1906946.7407 | 1.2202 | 0.70139 | 0.7105 | 8.2263 | 12
304 | 1910088.3334 | 1.2203 | 0.70286 | 0.71009 | 8.2212 | 12
304.5 | 1913229.926 | 1.2204 | 0.70433 | 0.70968 | 8.216 | 12
305 | 1916371.5187 | 1.2205 | 0.7058 | 0.70927 | 8.2109 | 12
305.5 | 1919513.1113 | 1.2206 | 0.70726 | 0.70885 | 8.2058 | 12
306 | 1922654.704 | 1.2207 | 0.70873 | 0.70844 | 8.2007 | 12
306.5 | 1925796.2967 | 1.2208 | 0.71019 | 0.70803 | 8.1956 | 12
307 | 1928937.8893 | 1.2209 | 0.71166 | 0.70762 | 8.1905 | 12
307.5 | 1932079.482 | 1.221 | 0.71312 | 0.70721 | 8.1854 | 12
308 | 1935221.0746 | 1.2211 | 0.71458 | 0.7068 | 8.1803 | 12
308.5 | 1938362.6673 | 1.2212 | 0.71605 | 0.70639 | 8.1752 | 12
309 | 1941504.2599 | 1.2213 | 0.71751 | 0.70598 | 8.1702 | 12
309.5 | 1944645.8526 | 1.2214 | 0.71897 | 0.70558 | 8.1651 | 12
310 | 1947787.4452 | 1.2215 | 0.72043 | 0.70517 | 8.16 | 12
310.5 | 1950929.0379 | 1.2216 | 0.72189 | 0.70476 | 8.1549 | 12
311 | 1954070.6305 | 1.2217 | 0.72335 | 0.70435 | 8.1499 | 12
311.5 | 1957212.2232 | 1.2217 | 0.72481 | 0.70394 | 8.1448 | 12
312 | 1960353.8158 | 1.2218 | 0.72627 | 0.70353 | 8.1397 | 12
312.5 | 1963495.4085 | 1.2219 | 0.72773 | 0.70313 | 8.1347 | 12
313 | 1966637.0011 | 1.222 | 0.72919 | 0.70272 | 8.1296 | 12
313.5 | 1969778.5938 | 1.2221 | 0.73065 | 0.70231 | 8.1246 | 12
314 | 1972920.1865 | 1.2222 | 0.73211 | 0.70191 | 8.1195 | 12
314.5 | 1976061.7791 | 1.2223 | 0.73357 | 0.7015 | 8.1145 | 12
315 | 1979203.3718 | 1.2224 | 0.73502 | 0.70109 | 8.1094 | 12
315.5 | 1982344.9644 | 1.2225 | 0.73648 | 0.70069 | 8.1044 | 12
316 | 1985486.5571 | 1.2225 | 0.73793 | 0.70028 | 8.0993 | 12
316.5 | 1988628.1497 | 1.2226 | 0.73939 | 0.69988 | 8.0943 | 12
317 | 1991769.7424 | 1.2227 | 0.74085 | 0.69947 | 8.0893 | 12
317.5 | 1994911.335 | 1.2228 | 0.7423 | 0.69907 | 8.0842 | 12
318 | 1998052.9277 | 1.2229 | 0.74375 | 0.69866 | 8.0792 | 12
318.5 | 2001194.5203 | 1.223 | 0.74521 | 0.69826 | 8.0742 | 12
319 | 2004336.113 | 1.2231 | 0.74666 | 0.69786 | 8.0692 | 12
319.5 | 2007477.7056 | 1.2231 | 0.74811 | 0.69745 | 8.0642 | 12
320 | 2010619.2983 | 1.2232 | 0.74957 | 0.69705 | 8.0591 | 12
320.5 | 2013760.891 | 1.2233 | 0.75102 | 0.69664 | 8.0541 | 12
321 | 2016902.4836 | 1.2234 | 0.75247 | 0.69624 | 8.0491 | 12
321.5 | 2020044.0763 | 1.2235 | 0.75392 | 0.69584 | 8.0441 | 12
322 | 2023185.6689 | 1.2236 | 0.75537 | 0.69544 | 8.0391 | 12
322.5 | 2026327.2616 | 1.2236 | 0.75682 | 0.69503 | 8.0341 | 12
323 | 2029468.8542 | 1.2237 | 0.75827 | 0.69463 | 8.0291 | 12
323.5 | 2032610.4469 | 1.2238 | 0.75972 | 0.69423 | 8.0242 | 12
324 | 2035752.0395 | 1.2239 | 0.76117 | 0.69383 | 8.0192 | 12
324.5 | 2038893.6322 | 1.224 | 0.76262 | 0.69343 | 8.0142 | 12
325 | 2042035.2248 | 1.224 | 0.76407 | 0.69303 | 8.0092 | 12
325.5 | 2045176.8175 | 1.2241 | 0.76551 | 0.69263 | 8.0042 | 12
326 | 2048318.4101 | 1.2242 | 0.76696 | 0.69223 | 7.9993 | 12
326.5 | 2051460.0028 | 1.2243 | 0.76841 | 0.69183 | 7.9943 | 12
327 | 2054601.5954 | 1.2244 | 0.76985 | 0.69143 | 7.9893 | 12
327.5 | 2057743.1881 | 1.2244 | 0.7713 | 0.69103 | 7.9844 | 12
328 | 2060884.7808 | 1.2245 | 0.77275 | 0.69063 | 7.9794 | 12
328.5 | 2064026.3734 | 1.2246 | 0.77419 | 0.69023 | 7.9744 | 12
329 | 2067167.9661 | 1.2247 | 0.77563 | 0.68983 | 7.9695 | 12
329.5 | 2070309.5587 | 1.2248 | 0.77708 | 0.68943 | 7.9645 | 12
330 | 2073451.1514 | 1.2248 | 0.77852 | 0.68903 | 7.9596 | 12
330.5 | 2076592.744 | 1.2249 | 0.77997 | 0.68863 | 7.9546 | 12
331 | 2079734.3367 | 1.225 | 0.78141 | 0.68824 | 7.9497 | 12
331.5 | 2082875.9293 | 1.2251 | 0.78285 | 0.68784 | 7.9448 | 12
332 | 2086017.522 | 1.2251 | 0.78429 | 0.68744 | 7.9398 | 12
332.5 | 2089159.1146 | 1.2252 | 0.78574 | 0.68704 | 7.9349 | 12
333 | 2092300.7073 | 1.2253 | 0.78718 | 0.68665 | 7.93 | 12
333.5 | 2095442.2999 | 1.2254 | 0.78862 | 0.68625 | 7.925 | 12
334 | 2098583.8926 | 1.2254 | 0.79006 | 0.68585 | 7.9201 | 12
334.5 | 2101725.4853 | 1.2255 | 0.7915 | 0.68546 | 7.9152 | 12
335 | 2104867.0779 | 1.2256 | 0.79294 | 0.68506 | 7.9103 | 12
335.5 | 2108008.6706 | 1.2256 | 0.79438 | 0.68467 | 7.9053 | 12
336 | 2111150.2632 | 1.2257 | 0.79582 | 0.68427 | 7.9004 | 12
336.5 | 2114291.8559 | 1.2258 | 0.79726 | 0.68388 | 7.8955 | 12
337 | 2117433.4485 | 1.2259 | 0.7987 | 0.68348 | 7.8906 | 12
337.5 | 2120575.0412 | 1.2259 | 0.80014 | 0.68309 | 7.8857 | 12
338 | 2123716.6338 | 1.226 | 0.80157 | 0.68269 | 7.8808 | 12
338.5 | 2126858.2265 | 1.2261 | 0.80301 | 0.6823 | 7.8759 | 12
339 | 2129999.8191 | 1.2261 | 0.80445 | 0.6819 | 7.871 | 12
339.5 | 2133141.4118 | 1.2262 | 0.80588 | 0.68151 | 7.8661 | 12
340 | 2136283.0044 | 1.2263 | 0.80732 | 0.68112 | 7.8612 | 12
340.5 | 2139424.5971 | 1.2264 | 0.80876 | 0.68072 | 7.8564 | 12
341 | 2142566.1897 | 1.2264 | 0.81019 | 0.68033 | 7.8515 | 12
341.5 | 2145707.7824 | 1.2265 | 0.81163 | 0.67994 | 7.8466 | 12
342 | 2148849.3751 | 1.2266 | 0.81306 | 0.67955 | 7.8417 | 12
342.5 | 2151990.9677 | 1.2266 | 0.8145 | 0.67915 | 7.8368 | 12
343 | 2155132.5604 | 1.2267 | 0.81593 | 0.67876 | 7.832 | 12
343.5 | 2158274.153 | 1.2268 | 0.81736 | 0.67837 | 7.8271 | 12
344 | 2161415.7457 | 1.2268 | 0.8188 | 0.67798 | 7.8222 | 12
344.5 | 2164557.3383 | 1.2269 | 0.82023 | 0.67759 | 7.8174 | 12
345 | 2167698.931 | 1.227 | 0.82166 | 0.6772 | 7.8125 | 12
345.5 | 2170840.5236 | 1.227 | 0.8231 | 0.6768 | 7.8077 | 12
346 | 2173982.1163 | 1.2271 | 0.82453 | 0.67641 | 7.8028 | 12
346.5 | 2177123.7089 | 1.2272 | 0.82596 | 0.67602 | 7.798 | 12
347 | 2180265.3016 | 1.2272 | 0.82739 | 0.67563 | 7.7931 | 12
347.5 | 2183406.8942 | 1.2273 | 0.82882 | 0.67524 | 7.7883 | 12
348 | 2186548.4869 | 1.2274 | 0.83025 | 0.67485 | 7.7834 | 12
348.5 | 2189690.0796 | 1.2274 | 0.83168 | 0.67446 | 7.7786 | 12
349 | 2192831.6722 | 1.2275 | 0.83311 | 0.67408 | 7.7738 | 12
349.5 | 2195973.2649 | 1.2276 | 0.83454 | 0.67369 | 7.7689 | 12
350 | 2199114.8575 | 1.2276 | 0.83597 | 0.6733 | 7.7641 | 12